## SST
HPLC System Suitability Report
Analysis Data | Assay
Sample(s) | MALFAN SUSPENSION
Reference Substance: | Artemether
% age Purity: | 99.65
Weight (mg): | 39.78
Standard Conc (mg/mL): | 0.8
Injection Number | Peak Areas | Theoretical Plates (USP) | Tailing Factor (Assym) | Retention Times (min)
1 | 8207572 | 2336.8 | 1.1 | 5.6
2 | 8328615 | 2027.6 | 1.1 | 5.5
3 | 8187221 | 2021.4 | 1.1 | 5.4
4 | 8169646 | 2034.3 | 1.1 | 5.5
5 | 8178980 | 2016.4 | 1.1 | 5.4
6 | 8148724 | 2040.5 | 1.1 | 5.5
Averages: | 8203459.6667 | 2079.5 | 1.1 | 5.4833
RSD: | 0.784%
n: | 6
Summary: | The RSD of the peak areas for six replicate injections of SST Std is less than 2.0%.
The number of Theoretical Plates (USP) for all peaks is greater than 2000
The Assymetry of all peaks were below 2.0
Analysis Data | LUMEFANTRINE
Reference Substance: | Lumefantrine
% age Purity: | 99.83
Weight (mg): | 24.43
Standard Conc (mg/mL): | 0.25
Injection Number | Peak Areas | Theoretical Plates (USP) | Tailing Factor (Assym) | Retention Times (min)
1 | 68662544 | 11011.44 | 0.98 | 6.04
2 | 67757935 | 8312.73 | 1.09 | 5.52
3 | 68236611 | 10249.67 | 1.09 | 5.5
4 | 68005106 | 12177.13 | 1.04 | 5.5
5 | 66921241 | 11540.37 | 0.97 | 5.51
6 | 67304023 | 11881.9 | 0.95 | 5.5
Averages: | 67814576.6667 | 10862.2067 | 1.02 | 5.595
RSD: | 0.9315%
n: | 6
Summary: | The RSD of the peak areas for six replicate injections of SST Std is less than 2.0%.
The number of Theoretical Plates (USP) for all peaks is greater than 2000
The Assymetry of all peaks were below 2.0
| Name |  |  | Date | Signature
Analysed by: | MUTUA |  |  | 3.12.2015
Reviewed By:

## RD
National Quality Control Laboratory
Laboratory Data Calculation Spreadsheet
Please enter the required information in the cells highlighted in green
Relative Density Test Report
MALFAN SUSPENSION
NDQD201508180
Sample Name: | Artemether & Lumefantrine
Laboratory Ref No: | Each 60ml suspension after reconstition contains: Artemether 180mg Lumefantrine 1080mg
Active Ingredient: | 2015-08-28 11:22:20
Label Claim: | 0
Date Analysis Started: | 0
Date Analysis Completed: | 0
|  | Pyknometer + Water (g) | Pyknometer + Sample (g)
| 10.9697 | 17.5408 | 18.6636
|  | 17.5408 | 18.6636
|  | 17.5407 | 18.6636
| 10.9697 | 17.5408 | 18.6636
| Mass of Water (g): | 6.5711
| Mass of Sample (g): | 7.6939
| Relative Density of Sample: | 1.1709
| Name |  | Date | Signature
Analysed by: | MUTUA |  | 3.12.2015
Reviewed By:
0

## Artemether
National Quality Control Laboratory
Laboratory Data Calculation Spreadsheet
Please enter the required information in the cells highlighted in green
Analysis Report
Sample Name: | MALFAN SUSPENSION
Laboratory Ref No: | NDQD201508180 | 10
Active Ingredient: | Artemether & Lumefantrine
Label Claim: | Each 60ml suspension after reconstition contains: Artemether 180mg Lumefantrine 1080mg
Date Analysis Started:
Date Analysis Completed:
Analysis Data
Reference Substance: | Artemether
Code: | WRS A5-5
% age Purity: | 99.65
% Water content: | 0 | If correction for water content is not needed please enter 0
% Purity corrected for water: | 99.65
Mwt of compound in free base form: | 1 | Enter molecular mass of compound in free base form. If salt conversion is NOT needed, enter 1.
Mwt of compound in salt form: | 1 | Enter molecular mass of compound in salt form. If salt conversion is NOT needed, enter 1.
1 mg of salt is equivalent to | 1 | free base
Initial Standard dilution (mL): | 50 |  | Standard A |  | Standard B
1st Dilution Standard transfer Volume (mL: | 1 | Inj | Response: | Normalised Response: | Response: | Normalised Response:
1st Dilution Standard Final Volume (mL): | 1 | 1 | 8260332 | 8335188.2418 | 8809437 | 8409396.7412
2nd Dilution Standard Transfer Volume (mL): | 1 | 2 | 8253831 | 8328628.3289 | 8779385 | 8380709.4152
2nd Dilution Standard Final Volume (mL): | 1 | 3 | 8282091 | 8357144.4248 | 8789492 | 8390357.452
3rd Dilution Standard Volume (mL: | 1 | 4 |  | - |  | -
3rd Dilution Standard Final Volume (mL): | 1 | Average: | 8265418 | 8340320.3318 | 8792771.3333 | 8393487.8695
4th Dilution Standard Transfer Volume (mL): | 1 | Mass of RS (mg): | 39.78 |  | 42.05
4th Dilution Standard Final Volume (mL): | 1 | Mass of WRS as free base (mg): | 39.78 |  | 42.05
Standard Dilution Factor | 50 | Purity correction (mg): | 39.6408 |  | 41.9028
If there are no serial dilutions, or only one dilution, enter 1 in all boxes not used. |  | Concentration (mg/mL): | 0.79282 |  | 0.83806
|  | Desired Concentration (mg/mL): | 0.8
|  | Desired Weight as free base (mg): | 40
|  | Desired Weight as salt (mg): | 40
|  | Average Normalised Response: | 8366904.1006
|  | RSD: | 0.3822%
|  | n: | 6
Analysis Data | Determination of Content of Active Ingredient in the Sample
Label Claim: | Each 60ml suspension after reconstition contains: Artemether 180mg Lumefantrine 1080mg
Each | 60 | contains | 180 | Artemether
Relative Density of sample: | 1.1709
Each | 60 | is equivalent to | 70.2526
Initial Sample dilution (mL): | 50 |  | Powder Weight (g) | Injection | Response: | Determined Amt (mg) | % Assay
1st Dilution Sample transfer Volume (mL: | 1 | Assay Smp A | 13.6851 | 1 | 6881581 | 168.8882 | 93.83%
1st Dilution Sample Final Volume (mL): | 1 |  |  | 2 | 6871214 | 168.6337 | 93.69%
2nd Dilution Sample Transfer Volume (mL): | 1 |  |  | 3 | 6922774 | 169.8991 | 94.39%
2nd Dilution Sample Final Volume (mL): | 1 |  |  | 4 |  | - | -
3rd Dilution Sample Transfer Volume (mL: | 1 | Assay Smp B | 14.838 | 1 | 7342225 | 166.1915 | 92.33%
3rd Dilution Sample Final Volume (mL): | 1 |  |  | 2 | 7325497 | 165.8129 | 92.12%
4th Dilution Sample Transfer Volume (mL): | 1 |  |  | 3 | 7330657 | 165.9297 | 92.18%
4th Dilution Sample Final Volume (mL): | 1 |  |  | 4 |  | - | -
Sample Dilution Factor | 50 | Assay Smp C | 12.5827 | 1 | 6354545 | 169.6167 | 94.23%
Desired Powder Weight (g): | 15.6117 |  |  | 2 | 6325777 | 168.8489 | 93.8%
If there are no serial dilutions, or only one dilution, enter 1 in all boxes not used. |  |  |  | 3 | 6321816 | 168.7431 | 93.75%
|  |  |  | 4 |  | - | -
[6 empty] | Average: | 93.37%
[6 empty] | RSD: | 0.9638%
[6 empty] | n: | 9
Comment: | The content of | Artemether |  | in the sample as a percentage of the stated label claim is |  | 93.37%
| Name |  |  | Date |  | Signature
Analysed by: | MUTUA |  |  | 3.12.2015
Reviewed By:
0

## Lumefantrine
National Quality Control Laboratory
Laboratory Data Calculation Spreadsheet
Please enter the required information in the cells highlighted in green
Analysis Report
Sample Name: | MALFAN SUSPENSION
Laboratory Ref No: | NDQD201508180 | 10
Active Ingredient: | Artemether & Lumefantrine
Label Claim: | Each 60ml suspension after reconstition contains: Artemether 180mg Lumefantrine 1080mg
Date Analysis Started:
Date Analysis Completed:
Analysis Data
Reference Substance: | Lumefantrine
Code: | WRS L1-6
% age Purity: | 99.83
% Water content: |  | If correction for water content is not needed please enter 0
% Purity corrected for water: | 99.83
Mwt of compound in free base form: | 1 | Enter molecular mass of compound in free base form. If salt conversion is NOT needed, enter 1.
Mwt of compound in salt form: | 1 | Enter molecular mass of compound in salt form. If salt conversion is NOT needed, enter 1.
1 mg of salt is equivalent to | 1 | free base
Initial Standard dilution (mL): | 100 |  | Standard A |  | Standard B
1st Dilution Standard transfer Volume (mL: | 1 | Inj | Response: | Normalised Response: | Response: | Normalised Response:
1st Dilution Standard Final Volume (mL): | 1 | 1 | 67857809 | 69559316.126 | 76595372 | 70468227.2869
2nd Dilution Standard Transfer Volume (mL): | 1 | 2 | 67240876 | 68926913.7804 | 75160622 | 69148248.2012
2nd Dilution Standard Final Volume (mL): | 1 | 3 | 67270114 | 68956884.9115 | 76121191 | 70031977.7641
3rd Dilution Standard Volume (mL: | 1 | 4 |  | - |  | -
3rd Dilution Standard Final Volume (mL): | 1 | Average: | 67456266.3333 | 69147704.9393 | 75959061.6667 | 69882817.7507
4th Dilution Standard Transfer Volume (mL): | 1 | Mass of RS (mg): | 24.43 |  | 27.22
4th Dilution Standard Final Volume (mL): | 1 | Mass of WRS as free base (mg): | 24.43 |  | 27.22
Standard Dilution Factor | 100 | Purity correction (mg): | 24.3885 |  | 27.1737
If there are no serial dilutions, or only one dilution, enter 1 in all boxes not used. |  | Concentration (mg/mL): | 0.24388 |  | 0.27174
|  | Desired Concentration (mg/mL): | 0.25
|  | Desired Weight as free base (mg): | 25
|  | Desired Weight as salt (mg): | 25
|  | Average Normalised Response: | 69515261.345
|  | RSD: | 0.9029%
|  | n: | 6
Analysis Data | Determination of Content of Active Ingredient in the Sample
Label Claim: | Each 60ml suspension after reconstition contains: Artemether 180mg Lumefantrine 1080mg
Each | 60 | contains | 1080 | Lumefantrine
Relative Density of sample: | 1.1709
Each | 60 | is equivalent to | 70.2526
Initial Sample dilution (mL): | 100 |  | Powder Weight (g) | Injection | Response: | Determined Amt (mg) | % Assay
1st Dilution Sample transfer Volume (mL: | 1 | Assay Smp A | 1.4658 | 1 | 61117255 | 1053.4577 | 97.54%
1st Dilution Sample Final Volume (mL): | 1 |  |  | 2 | 61266147 | 1056.0241 | 97.78%
2nd Dilution Sample Transfer Volume (mL): | 1 |  |  | 3 | 61036207 | 1052.0607 | 97.41%
2nd Dilution Sample Final Volume (mL): | 1 |  |  | 4 |  | - | -
3rd Dilution Sample Transfer Volume (mL: | 1 | Assay Smp B | 1.9457 | 1 | 74993837 | 973.8044
3rd Dilution Sample Final Volume (mL): | 1 |  |  | 2 | 75824990 | 984.597
4th Dilution Sample Transfer Volume (mL): | 1 |  |  | 3 | 75667189 | 982.548
4th Dilution Sample Final Volume (mL): | 1 |  |  | 4 |  | - | -
Sample Dilution Factor | 100 | Assay Smp C | 1.7182 | 1 | 70352449 | 1034.511 | 95.79%
Desired Powder Weight (g): | 1.6262 |  |  | 2 | 70389830 | 1035.0607 | 95.84%
If there are no serial dilutions, or only one dilution, enter 1 in all boxes not used. |  |  |  | 3 | 69340971 | 1019.6376 | 94.41%
|  |  |  | 4 |  | - | -
[6 empty] | Average: | 96.46%
[6 empty] | RSD: | 1.38%
[6 empty] | n: | 6
Comment: | The content of | Lumefantrine |  | in the sample as a percentage of the stated label claim is |  | 96.46%
| Name |  |  | Date |  | Signature
Analysed by: | MUTUA |  |  | 3.12.2015
Reviewed By:
0