## SST (2)
HPLC System Suitability Report
Analysis Data | Assay
Sample(s) | Lonart powder for suspension
Reference Substance: | Artemether
% age Purity: | 99.65
Weight (mg): | 44.21
Standard Conc (mg/mL): | 0.8
Injection Number | Peak Areas | Theoretical Plates (USP) | Tailing Factor (Assym) | Retention Times (min)
1 | 9100879 | 2115 | 1.1 | 5.5
2 | 9105507 | 2040.8 | 1.1 | 5.4
3 | 9076329 | 2023.2 | 1.1 | 5.4
4 | 9055797 | 2030.5 | 1.1 | 5.4
5 | 9061837 | 2035.9 | 1.1 | 5.4
6 | 9059205 | 2038.4 | 1.1 | 5.4
Averages: | 9076592.3333 | 2047.3 | 1.1 | 5.4167
RSD: | 0.2403%
n: | 6
Summary: | The RSD of the peak areas for six replicate injections of SST Std is less than 2.0%.
The number of Theoretical Plates (USP) for all peaks is greater than 2000
The Assymetry of all peaks were below 2.0
Analysis Data | Assay
Reference Substance: | Lumefantrine
% age Purity: | 99.83
Weight (mg): | 24.43
Standard Conc (mg/mL): | 0.25
Injection Number | Peak Areas | Theoretical Plates (USP) | Tailing Factor (Assym) | Retention Times (min)
1 | 68662544 | 11011.44 | 0.98 | 6.04
2 | 67757935 | 8312.73 | 1.09 | 5.52
3 | 68236611 | 10249.67 | 1.09 | 5.5
4 | 68005106 | 12177.13 | 1.04 | 5.5
5 | 66921241 | 11540.37 | 0.97 | 5.51
6 | 67304023 | 11881.9 | 0.95 | 5.5
Averages: | 67814576.6667 | 10862.2067 | 1.02 | 5.595
RSD: | 0.9315%
n: | 6
Summary: | The RSD of the peak areas for six replicate injections of SST Std is less than 2.0%.
The number of Theoretical Plates (USP) for all peaks is greater than 2000
The Assymetry of all peaks were below 2.0
| Name |  |  | Date | Signature
Analysed by: | MUTUA |  |  | 3.12.2015
Reviewed By:

## RD
National Quality Control Laboratory
Laboratory Data Calculation Spreadsheet
Please enter the required information in the cells highlighted in green
Relative Density Test Report
Lonart powder for suspension
NDQD201508181
Sample Name: | Artemether & Lumefantrine
Laboratory Ref No: | Each 60ml suspension contains 180mg Artemether & 1080mg Lumefantrine
Active Ingredient: | 2015-08-28 11:24:54
Label Claim: | 0
Date Analysis Started: | 0
Date Analysis Completed: | 0
|  | Pyknometer + Water (g) | Pyknometer + Sample (g)
| 10.9697 | 17.5134 | 18.1778
|  | 17.5134 | 18.1778
|  | 17.5134 | 17.7778
| 10.9697 | 17.5134 | 18.0445
| Mass of Water (g): | 6.5437
| Mass of Sample (g): | 7.0748
| Relative Density of Sample: | 1.0812
| Name |  | Date | Signature
Analysed by: | MUTUA |  | 3.12.2015
Reviewed By:
0

## Artemether
National Quality Control Laboratory
Laboratory Data Calculation Spreadsheet
Please enter the required information in the cells highlighted in green
Analysis Report
Sample Name: | Lonart powder for suspension
Laboratory Ref No: | NDQD201508181 | 10
Active Ingredient: | Artemether & Lumefantrine
Label Claim: | Each 60ml suspension contains 240 mg Artemether & 1440 mg Lumefantrine
Date Analysis Started:
Date Analysis Completed:
Analysis Data
Reference Substance: | Artemether
Code: | WRS A5-5
% age Purity: | 99.65
% Water content: | 0 | If correction for water content is not needed please enter 0
% Purity corrected for water: | 99.65
Mwt of compound in free base form: | 1 | Enter molecular mass of compound in free base form. If salt conversion is NOT needed, enter 1.
Mwt of compound in salt form: | 1 | Enter molecular mass of compound in salt form. If salt conversion is NOT needed, enter 1.
1 mg of salt is equivalent to | 1 | free base
Initial Standard dilution (mL): | 50 |  | Standard A |  | Standard B
1st Dilution Standard transfer Volume (mL: | 1 | Inj | Response: | Normalised Response: | Response: | Normalised Response:
1st Dilution Standard Final Volume (mL): | 1 | 1 | 8978053 | 8151627.7339 | 8333896 | 8280363.4503
2nd Dilution Standard Transfer Volume (mL): | 1 | 2 | 8919762 | 8098702.3912 | 8302761 | 8249428.4451
2nd Dilution Standard Final Volume (mL): | 1 | 3 | 8908412 | 8088397.153 | 8304769 | 8251423.5468
3rd Dilution Standard Volume (mL: | 1 | 4 |  | - |  | -
3rd Dilution Standard Final Volume (mL): | 1 | Average: | 8935409 | 8112909.0927 | 8313808.6667 | 8260405.1474
4th Dilution Standard Transfer Volume (mL): | 1 | Mass of RS (mg): | 44.21 |  | 40.4
4th Dilution Standard Final Volume (mL): | 1 | Mass of WRS as free base (mg): | 44.21 |  | 40.4
Standard Dilution Factor | 50 | Purity correction (mg): | 44.0553 |  | 40.2586
If there are no serial dilutions, or only one dilution, enter 1 in all boxes not used. |  | Concentration (mg/mL): | 0.88111 |  | 0.80517
|  | Desired Concentration (mg/mL): | 0.8
|  | Desired Weight as free base (mg): | 40
|  | Desired Weight as salt (mg): | 40
|  | Average Normalised Response: | 8186657.12
|  | RSD: | 1.03%
|  | n: | 6
Analysis Data | Determination of Content of Active Ingredient in the Sample
Label Claim: | Each 60ml suspension contains 240 mg Artemether & 1440 mg Lumefantrine
Each | 60 | contains | 240 | Artemether & Lumefantrine
Relative Density of sample: | 1.0812
Each | 60 | is equivalent to | 64.8691
Initial Sample dilution (mL): | 50 |  | Powder Weight (g) | Injection | Response: | Determined Amt (mg) | % Assay
1st Dilution Sample transfer Volume (mL: | 1 | Assay Smp A | 9.4542 | 1 | 6729351 | 225.6014 | 94%
1st Dilution Sample Final Volume (mL): | 1 |  |  | 2 | 6736501 | 225.8411 | 94.1%
2nd Dilution Sample Transfer Volume (mL): | 1 |  |  | 3 | 6724053 | 225.4238 | 93.93%
2nd Dilution Sample Final Volume (mL): | 1 |  |  | 4 |  | - | -
3rd Dilution Sample Transfer Volume (mL: | 1 | Assay Smp B | 9.8627 | 1 | 6908143 | 222.003 | 92.5%
3rd Dilution Sample Final Volume (mL): | 1 |  |  | 2 | 6842445 | 219.8917 | 91.62%
4th Dilution Sample Transfer Volume (mL): | 1 |  |  | 3 | 6905253 | 221.9101 | 92.46%
4th Dilution Sample Final Volume (mL): | 1 |  |  | 4 |  | - | -
Sample Dilution Factor | 50 | Assay Smp C | 11.8076 | 1 | 8273880 | 222.0958 | 92.54%
Desired Powder Weight (g): | 10.8115 |  |  | 2 | 8310490 | 223.0785 | 92.95%
If there are no serial dilutions, or only one dilution, enter 1 in all boxes not used. |  |  |  | 3 | 8308237 | 223.018 | 92.92%
|  |  |  | 4 |  | - | -
[6 empty] | Average: | 93%
[6 empty] | RSD: | 0.9099%
[6 empty] | n: | 9
Comment: | The content of | Artemether & Lumefantrine |  | in the sample as a percentage of the stated label claim is |  | 93%
| Name |  |  | Date |  | Signature
Analysed by: | MUTUA |  |  | 3.12.2015
Reviewed By:
0

## Lumefantrine
National Quality Control Laboratory
Laboratory Data Calculation Spreadsheet
Please enter the required information in the cells highlighted in green
Analysis Report
Sample Name: | Lonart powder for suspension
Laboratory Ref No: | NDQD201508181 | 10
Active Ingredient: | Artemether & Lumefantrine
Label Claim: | Each 60ml suspension contains 240 mg Artemether & 1440mg Lumefantrine
Date Analysis Started:
Date Analysis Completed:
Analysis Data
Reference Substance: | LUMEFANTRINE
Code: | WRS L1-6
% age Purity: | 99.65
% Water content: |  | If correction for water content is not needed please enter 0
% Purity corrected for water: | 99.65
Mwt of compound in free base form: | 1 | Enter molecular mass of compound in free base form. If salt conversion is NOT needed, enter 1.
Mwt of compound in salt form: | 1 | Enter molecular mass of compound in salt form. If salt conversion is NOT needed, enter 1.
1 mg of salt is equivalent to | 1 | free base
Initial Standard dilution (mL): | 100 |  | Standard A |  | Standard B
1st Dilution Standard transfer Volume (mL: | 1 | Inj | Response: | Normalised Response: | Response: | Normalised Response:
1st Dilution Standard Final Volume (mL): | 1 | 1 | 67857809 | 69684962.6579 | 76595372 | 70595515.6051
2nd Dilution Standard Transfer Volume (mL): | 1 | 2 | 67240876 | 69051417.99 | 75160622 | 69273152.212
2nd Dilution Standard Final Volume (mL): | 1 | 3 | 67270114 | 69081443.2585 | 76121191 | 70158478.0752
3rd Dilution Standard Volume (mL: | 1 | 4 |  | - |  | -
3rd Dilution Standard Final Volume (mL): | 1 | Average: | 67456266.3333 | 69272607.9688 | 75959061.6667 | 70009048.6308
4th Dilution Standard Transfer Volume (mL): | 1 | Mass of RS (mg): | 24.43 |  | 27.22
4th Dilution Standard Final Volume (mL): | 1 | Mass of WRS as free base (mg): | 24.43 |  | 27.22
Standard Dilution Factor | 100 | Purity correction (mg): | 24.3445 |  | 27.1247
If there are no serial dilutions, or only one dilution, enter 1 in all boxes not used. |  | Concentration (mg/mL): | 0.24344 |  | 0.27125
|  | Desired Concentration (mg/mL): | 0.25
|  | Desired Weight as free base (mg): | 25
|  | Desired Weight as salt (mg): | 25
|  | Average Normalised Response: | 69640828.2998
|  | RSD: | 0.9029%
|  | n: | 6
Analysis Data | Determination of Content of Active Ingredient in the Sample
Label Claim: | Each 60ml suspension contains 240 mg Artemether & 1440mg Lumefantrine
Each | 60 | contains | 1440 | Artemether & Lumefantrine
Relative Density of sample: | 1.0812
Each | 60 | is equivalent to | 64.8691
Initial Sample dilution (mL): | 100 |  | Powder Weight (g) | Injection | Response: | Determined Amt (mg) | % Assay
1st Dilution Sample transfer Volume (mL: | 1 | Assay Smp A | 1.4399 | 1 | 82235619 | 1329.9979
1st Dilution Sample Final Volume (mL): | 1 |  |  | 2 | 81523171 | 1318.4754
2nd Dilution Sample Transfer Volume (mL): | 1 |  |  | 3 | 81661017 | 1320.7048
2nd Dilution Sample Final Volume (mL): | 1 |  |  | 4 |  | - | -
3rd Dilution Sample Transfer Volume (mL: | 1 | Assay Smp B | 1.1119 | 1 | 70396309 | 1474.3559 | 102.4%
3rd Dilution Sample Final Volume (mL): | 1 |  |  | 2 | 70503181 | 1476.5942 | 102.5%
4th Dilution Sample Transfer Volume (mL): | 1 |  |  | 3 | 70350898 | 1473.4048 | 102.3%
4th Dilution Sample Final Volume (mL): | 1 |  |  | 4 |  | - | -
Sample Dilution Factor | 100 | Assay Smp C | 1.2537 | 1 | 80674506 | 1498.5366 | 104.1%
Desired Powder Weight (g): | 1.1262 |  |  | 2 | 81102237 | 1506.4817 | 104.6%
If there are no serial dilutions, or only one dilution, enter 1 in all boxes not used. |  |  |  | 3 | 80428313 | 1493.9635 | 103.7%
|  |  |  | 4 |  | - | -
[6 empty] | Average: | 103.3%
[6 empty] | RSD: | 0.9575%
[6 empty] | n: | 6
Comment: | The content of | Artemether & Lumefantrine |  | in the sample as a percentage of the stated label claim is |  | 103.3%
| Name |  |  | Date |  | Signature
Analysed by: | MUTUA |  |  | 3.12.2015
Reviewed By:
0