## SST
HPLC System Suitability Report
Analysis Data | Assay
Sample(s) | LONART-DS
Reference Substance: | ARTEMETHER
% age Purity: | 99.8
Weight (mg): | 21.82
Standard Conc (mg/mL): | 0.2182
Injection Number | Peak Areas | Theoretical Plates (USP) | Tailing Factor (Assym) | Retention Times (min)
1 | 2436275 | 10953.9 | 1.02 | 5.63
2 | 2433643 | 10960.82 | 1.02 | 5.62
3 | 2440825 | 10882.21 | 1 | 5.63
4 | 2444920 | 10935.42 | 1.02 | 5.63
5 | 2452603 | 10967.62 | 1.02 | 5.63
6 | 2440045 | 10957.68 | 1.03 | 5.63
Averages: | 2441385.1667 | 10942.9417 | 1.0183 | 5.6283
RSD: | 0.2757%
n: | 6
Summary: | The RSD of the peak areas for six replicate injections of SST Std is less than 2.0%.
The number of Theoretical Plates (USP) for all peaks is greater than 2000
The Assymetry of all peaks were below 2.0
Analysis Data | Dissolution
Reference Substance: | ARTEMETHER
% age Purity: | 99.8
Weight (mg): | 22
Standard Conc (mg/mL): | 0.022
Injection Number | Peak Areas | Theoretical Plates (USP) | Tailing Factor (Assym) | Retention Times (min)
1 | 987944 | 15290.14 | 1.07 | 7.41
2 | 983006 | 15278.85 | 1.06 | 7.41
3 | 985639 | 15329.16 | 1.08 | 7.41
4 | 979461 | 15372.52 | 1.07 | 7.41
5 | 980665 | 15319.31 | 1.07 | 7.41
6 | 980975 | 15284.24 | 1.07 | 7.41
Averages: | 982948.3333 | 12247.41 | 1.07 | 7.41
RSD: | 0.3327%
n: | 6
Summary: | The RSD of the peak areas for six replicate injections of SST Std is less than 2.0%.
The number of Theoretical Plates (USP) for all peaks is greater than 2000
The Assymetry of all peaks were below 2.0
Analysis Data | Assay
Sample(s) | LONART-DS
Reference Substance: | LUMEFANTRINE
% age Purity: | 100.2
Weight (mg): | 14.52
Standard Conc (mg/mL): | 0.05808
Injection Number | Peak Areas | Theoretical Plates (USP) | Tailing Factor (Assym) | Retention Times (min)
1 | 7476000 | 3926.73 | 0.97 | 3.8
2 | 7495659 | 3906.2 | 0.97 | 3.8
3 | 7500415 | 3890.42 | 0.96 | 3.8
4 | 7507896 | 3900.71 | 0.96 | 3.8
5 | 7515115 | 3894.7 | 0.96 | 3.8
6 | 7507986 | 3895.21 | 0.98 | 3.8
Averages: | 7500511.8333 | 3902.3283 | 0.96667 | 3.8
RSD: | 0.1836%
n: | 6
Summary: | The RSD of the peak areas for six replicate injections of SST Std is less than 2.0%.
The number of Theoretical Plates (USP) for all peaks is greater than 2000
The Assymetry of all peaks were below 2.0
c
| Name | Date |  | Signature
Analysed by: | Joyfrida
Reviewed By: | George | 2015-12-22

## Uniformity
Please enter the required information in the cells highlighted in green
Uniformity of Weight Test Report
Sample Name: |  | LONART-DS
Laboratory Ref No: |  | NDQD201508182
Active Ingredient: |  | Artemether 80mg, Lumefantrine 480mg
Label Claim: |  | Each film coated tablet contains: Artemether 80 mg Lumefantrine 480 mg
Date Analysis Started: |  | 29th Oct 2015
Date Analysis Completed: |  | 4th DEC 2015
Analysis Data |  | Uniformity of weight
|  | Tablet weight (mg) | % Deviation
|  | 686.05 | -0.2042%
|  | 701.49 | 2.042%
|  | 687.11 | -0.04997%
|  | 703.59 | 2.347%
|  | 677.19 | -1.493%
|  | 692.14 | 0.6817%
|  | 707.19 | 2.871%
|  | 669.09 | -2.671%
|  | 680.4 | -1.026%
|  | 698.85 | 1.658%
|  | 701.97 | 2.112%
|  | 680.9 | -0.9533%
|  | 662.9 | -3.572%
|  | 688.88 | 0.2075%
|  | 673.74 | -1.995%
|  | 690.02 | 0.3733%
|  | 693.01 | 0.8083%
|  | 696.29 | 1.285%
|  | 661.78 | -3.735%
|  | 696.48 | 1.313%
| Total | 13749.07
| Average | 687.4535
| Average | % Deviation from mean
| 687.4535 | -5% | 653.0808
|  | 5% | 721.8262
| Name |  | Date | Signature
Analysed by:
Reviewed By:

## ARTEMETHER 1
National Quality Control Laboratory
Laboratory Data Calculation Spreadsheet
Please enter the required information in the cells highlighted in green
Analysis Report
Sample Name: | LONART-DS
Laboratory Ref No: | NDQD201508182 | 15
Active Ingredient: | Artemether 80mg, Lumefantrine 480mg
Label Claim: | Each film coated tablet contains: Artemether 80 mg Lumefantrine 480 mg
Date Analysis Started: | 29th Oct 2015
Date Analysis Completed: | 4th DEC 2015
Analysis Data
Reference Substance: | ARTEMETHER
Code: | F0J018
% age Purity: | 99.8
% Water content: | 0 | If correction for water content is not needed please enter 0
% Purity corrected for water: | 99.8
Mwt of compound in free base form: | 1 | Enter molecular mass of compound in free base form. If salt conversion is NOT needed, enter 1.
Mwt of compound in salt form: | 1 | Enter molecular mass of compound in salt form. If salt conversion is NOT needed, enter 1.
1 mg of salt is equivalent to | 1 | free base
Initial Standard dilution | 100 |  | Standard A |  | Standard B
1st Dilution Standard transfer Volume (mL: | 1 | Inj | Response: | Normalised Response: | Response: | Normalised Response:
1st Dilution Standard Final Volume (mL): | 1 | 1 | 2445795 | 2246284.503 | 2363403 | 2247877.8154
2nd Dilution Standard Transfer Volume (mL): | 1 | 2 | 2453895 | 2253723.7628 | 2367855 | 2252112.1978
2nd Dilution Standard Final Volume (mL): | 1 | 3 | 2446125 | 2246587.584 | 2364427 | 2248851.7614
3rd Dilution Standard Volume (mL: | 1 | 4 | 2434205 | 2235639.9325 | 2353511 | 2238469.345
3rd Dilution Standard Final Volume (mL): | 1 | Average: | 2445005 | 2245558.9456 | 2362299 | 2246827.7799
4th Dilution Standard Transfer Volume (mL): | 1 | Amt of RS (mg): | 21.82 |  | 21.07
4th Dilution Standard Final Volume (mL): | 1 | Amt of RS as free base (mg): | 21.82 |  | 21.07
Standard Dilution Factor | 100 | Purity correction (mg): | 21.7764 |  | 21.0279
If there are no serial dilutions, or only one dilution, enter 1 in all boxes not used. |  | Concentration (mg/mL): | 0.21776 |  | 0.21028
|  | Desired Concetration (mg/mL): | 0.2
|  | Desired Weight as free base (mg): | 20
|  | Desired Weight as salt (mg): | 20
|  | Average Normalised Response: | 2246193.3627
|  | RSD: | 0.2779%
|  | n: | 8
Analysis Data | Determination of Content of Active Ingredient in the Sample
Label Claim: | Each film coated tablet contains: Artemether 80 mg Lumefantrine 480 mg
Each Tablet contains | 80 | ARTEMETHER
Average Tablet Content Weight (mg): | 687.4535
Initial Sample dilution | 100 |  | Powder Weight (mg) | Injection | Response: | Determined Amt (mg) | % Assay
1st Dilution Sample transfer Volume (mL: | 1 | Assay Smp A | 174.58 | 1 | 2291583 | 80.3466 | 100.4%
1st Dilution Sample Final Volume (mL): | 1 |  |  | 2 | 2277928 | 79.8678 | 99.83%
2nd Dilution Sample Transfer Volume (mL): | 1 |  |  | 3 | 2281023 | 79.9763 | 99.97%
2nd Dilution Sample Final Volume (mL): | 1 |  |  | 4 |  | - | -
3rd Dilution Sample Transfer Volume (mL: | 1 | Assay Smp B | 177.57 | 1 | 2320208 | 79.9804 | 99.98%
3rd Dilution Sample Final Volume (mL): | 1 |  |  | 2 | 2331493 | 80.3694 | 100.5%
4th Dilution Sample Transfer Volume (mL): | 1 |  |  | 3 | 2319203 | 79.9457 | 99.93%
4th Dilution Sample Final Volume (mL): | 1 |  |  | 4 |  | - | -
Sample Dilution Factor | 100 | Assay Smp C | 175.16 | 1 | 2338581 | 81.7229 | 102.2%
Desired Sample Weight (mg): | 171.8634 |  |  | 2 | 2362393 | 82.555 | 103.2%
If there are no serial dilutions, or only one dilution, enter 1 in all boxes not used. |  |  |  | 3 | 2370635 | 82.843 | 103.6%
|  |  |  | 4 |  | - | -
[6 empty] | Average: | 101.1%
[6 empty] | RSD: | 1.478%
[6 empty] | n: | 9
Comment | The amount of | ARTEMETHER |  | in the sample as a percentage of the stated label claim is |  | 101.1%
Analysis Data: | Determination of Active Ingredient Dissolved after |  | 1hr
Reference Substance: | ARTEMETHER
Code: | F0J018
% age Purity: | 99.8
% Water content: | 0 | If correction for water content is not needed please enter 0
% Purity corrected for water: | 99.8
Mwt of compound in free base form: | 1 | Enter molecular mass of compound in free base form. If salt conversion is NOT needed, enter 1.
Mwt of compound in salt form: | 1 | Enter molecular mass of compound in salt form. If salt conversion is NOT needed, enter 1.
1 mg of salt is equivalent to | 1 | free base
Initial Standard dilution | 100 |  | Standard A |  | Standard B
1st Dilution Standard transfer Volume (mL: | 5 | Inj | Response: | Normalised Response: | Response: | Normalised Response:
1st Dilution Standard Final Volume (mL): | 50 | 1 | 972650 | 885999.2713 | 939657 | 892032.2882
2nd Dilution Standard Transfer Volume (mL): | 1 | 2 | 976166 | 889202.0404 | 937045 | 889552.6724
2nd Dilution Standard Final Volume (mL): | 1 | 3 | 973510 | 886782.6562 | 941323 | 893613.8502
3rd Dilution Standard Volume (mL: | 1 | 4 |  | - |  | -
3rd Dilution Standard Final Volume (mL): | 1 | Average: | 974108.6667 | 887327.9893 | 939341.6667 | 891732.9369
4th Dilution Standard Transfer Volume (mL): | 1 | Amt of RS (mg): | 22 |  | 21.11
4th Dilution Standard Final Volume (mL): | 1 | Amt of RS as free base (mg): | 22 |  | 21.11
Standard Dilution Factor | 1000 | Purity correction (mg): | 21.956 |  | 21.0678
If there are no serial dilutions, or only one dilution, enter 1 in all boxes not used. |  | Concentration (mg/mL): | 0.021956 |  | 0.021068
|  | Desired Concetration (mg/mL): | 0.02
|  | Desired Weight as free base (mg): | 20
|  | Desired Weight as salt (mg): | 20
|  | Average Normalised Peak Area: | 889530.4631
|  | RSD: | 0.3299%
|  | n: | 6
Medium Volume (mL): | 1000 | tablet No. | Response: | Amt Released (mg): | %age Released:
1st Dilution Sample transfer Volume (mL: | 5 | 1 | 666916 | 59.9791 | 74.97%
1st Dilution Sample Final Volume (mL): | 20 | 2 | 589583 | 53.0242 | 66.28%
2nd Dilution Sample Transfer Volume (mL): | 1 | 3 | 579789 | 52.1434 | 65.18%
2nd Dilution Sample Final Volume (mL): | 1 | 4 | 593377 | 53.3654 | 66.71%
3rd Dilution Sample Transfer Volume (mL: | 1 | 5 | 593541 | 53.3802 | 66.73%
3rd Dilution Sample Final Volume (mL): | 1 | 6 | 585027 | 52.6145 | 65.77%
4th Dilution Sample Transfer Volume (mL): | 1
4th Dilution Sample Final Volume (mL): | 1 |  |  | Average: | 67.61%
Sample Dilution Factor | 4000 |  |  | RSD: | 5.41%
If there are no serial dilutions, or only one dilution, enter 1 in all boxes not used. |  |  |  | n: | 6
Comment | The amount of | ARTEMETHER |  | dissolved as a percentage of the stated label claim is |  | 67.61%
Analysis Data: | Determination of Active Ingredient Dissolved after |  | 3hrs
Medium Volume (mL): | 1000 | tablet No. | Response: | Amt Released (mg): | %age Released:
1st Dilution Sample transfer Volume (mL: | 5 | 1 | 811486 | 72.9811 | 91.23%
1st Dilution Sample Final Volume (mL): | 20 | 2 | 826624 | 74.3425 | 92.93%
2nd Dilution Sample Transfer Volume (mL): | 1 | 3 | 810197 | 72.8651 | 91.08%
2nd Dilution Sample Final Volume (mL): | 1 | 4 | 793035 | 71.3217 | 89.15%
3rd Dilution Sample Transfer Volume (mL: | 1 | 5 | 793284 | 71.3441 | 89.18%
3rd Dilution Sample Final Volume (mL): | 1 | 6 | 803221 | 72.2378 | 90.3%
4th Dilution Sample Transfer Volume (mL): | 1
4th Dilution Sample Final Volume (mL): | 1 |  |  | Average: | 90.64%
Sample Dilution Factor | 4000 |  |  | RSD: | 1.579%
If there are no serial dilutions, or only one dilution, enter 1 in all boxes not used. |  |  |  | n: | 6
Comment | The amount of | ARTEMETHER |  | dissolved as a percentage of the stated label claim is |  | 90.64%
| Name |  |  | Date |  | Signature
Analysed by:
Reviewed By:
5

## LUMEFANTRINE
National Quality Control Laboratory
Laboratory Data Calculation Spreadsheet
Please enter the required information in the cells highlighted in green
Analysis Report
Sample Name: | LONART-DS
Laboratory Ref No: | NDQD201508182 | 1
Active Ingredient: | Artemether 80mg, Lumefantrine 480mg
Label Claim: | Each film coated tablet contains: Artemether 80 mg Lumefantrine 480 mg
Date Analysis Started: | 29th Oct 2015
Date Analysis Completed: | 4th DEC 2015
Analysis Data
Reference Substance: | LUMEFANTRINE
Code: | WS/14/046
% age Purity: | 100.2
% Water content: |  | If correction for water content is not needed please enter 0
% Purity corrected for water: | 100.2
Mwt of compound in free base form: | 1 | Enter molecular mass of compound in free base form. If salt conversion is NOT needed, enter 1.
Mwt of compound in salt form: | 1 | Enter molecular mass of compound in salt form. If salt conversion is NOT needed, enter 1.
1 mg of salt is equivalent to | 1 | free base
Initial Standard dilution volume (mL): | 50 |  | Standard A |  | Standard B
1st Dilution Standard transfer Volume (mL: | 4 | Injection | Response: | Normalised Response: | Response: | Normalised Response: |  | Std Response Deviation
1st Dilution Standard Final Volume (mL): | 20 | 1 | 7634985 | 7871637.9225 | 9673668 | 8072206.7571
2nd Dilution Standard Transfer Volume (mL): | 1 | 2 | 7667532 | 7905193.7447 | 9652197 | 8054290.2489 |  | 2.562%
2nd Dilution Standard Final Volume (mL): | 1 | 3 | 7678672 | 7916679.0386 | 9656953 | 8058258.9003
3rd Dilution Standard Volume (mL: | 1 | 4 |  | - |  | -
3rd Dilution Standard Final Volume (mL): | 1 | Average: | 7660396.3333 | 7897836.902 | 9660939.3333 | 8061585.3021
4th Dilution Standard Transfer Volume (mL): | 1 | Mass of RS (mg): | 14.52 |  | 17.94
4th Dilution Standard Final Volume (mL): | 1 | Mass of WRS as free base (mg): | 14.52 |  | 17.94
Standard Dilution Factor | 250 | Purity correction (mg): | 14.549 |  | 17.9759
If there are no serial dilutions, or only one dilution, enter 1 in all boxes not used. |  | Concentration (mg/mL): | 0.058196 |  | 0.071904
|  | Desired Concentration (mg/mL): | 0.06
|  | Desired Weight as free base (mg): | 15
|  | Desired Weight as salt (mg): | 15
|  | Average Normalised Response: | 7979711.102
|  | RSD: | 1.142%
|  | n: | 6
Analysis Data | Determination of Content of Active Ingredient in the Sample
Label Claim: | Each film coated tablet contains: Artemether 80 mg Lumefantrine 480 mg
Each Tablet contains | 480 | LUMEFANTRINE
Average Tablet Content Weight (mg): | 687.4535
Initial Sample dilution Volume (mL): | 100 |  | Powder Weight (mg) | Injection | Response: | Determined Amt (mg) | % Assay
1st Dilution Sample transfer Volume (mL): | 2 | Assay Smp A | 87.62 | 1 | 8185601 | 482.8972 | 100.6%
1st Dilution Sample Final Volume (mL): | 20 |  |  | 2 | 8140635 | 480.2445 | 100.1%
2nd Dilution Sample Transfer Volume (mL): | 1 |  |  | 3 | 8186779 | 482.9667 | 100.6%
2nd Dilution Sample Final Volume (mL): | 1 |  |  | 4 |  | - | -
3rd Dilution Sample Transfer Volume (mL: | 1 | Assay Smp B | 88.02 | 1 | 8111151 | 476.3307 | 99.24%
3rd Dilution Sample Final Volume (mL): | 1 |  |  | 2 | 8118682 | 476.7729 | 99.33%
4th Dilution Sample Transfer Volume (mL): | 1 |  |  | 3 | 8103182 | 475.8627 | 99.14%
4th Dilution Sample Final Volume (mL): | 1 |  |  | 4 |  | - | -
Sample Dilution Factor | 1000 | Assay Smp C | 83.06 | 1 | 7599374 | 472.9261 | 98.53%
Desired Sample Weight (mg): | 85.9317 |  |  | 2 | 7597420 | 472.8045 | 98.5%
If there are no serial dilutions, or only one dilution, enter 1 in all boxes not used. |  |  |  | 3 | 7591358 | 472.4273 | 98.42%
|  |  |  | 4 |  | - | -
[5 empty] | Average: | 477.0259 | 99.38%
[5 empty] | RSD: | 0.87% | 0.87%
[5 empty] | n: | 9 | 9
Comment: | The content of | LUMEFANTRINE |  | in the sample as a percentage of the stated label claim is |  | 99.38%
DISSOLUTION: | Determination of Active Ingredient Dissolved
Reference Substance: | LUMEFANTRINE
Code: | WS/14/046
% age Purity: | 100.2
% Water content: | 0 | If correction for water content is not needed please enter 0
% Purity corrected for water: | 100.2
Mwt of compound in free base form: | 1 | Enter molecular mass of compound in free base form. If salt convertion is NOT needed, enter 1.
Mwt of compound in salt form: | 1 | Enter molecular mass of compound in salt form. If salt convertion is NOT needed, enter 1.
1 mg of salt is equivalent to | 1 | free base
Initial Standard dilution volume (mL): | 50 |  | Standard A |  | Standard B
1st Dilution Standard transfer Volume (mL: | 5 | Injection | Response: | Normalised Response: | Response: | Normalised Response: |  | Std Response Deviation
1st Dilution Standard Final Volume (mL): | 20 | 1 | 0.6933 | 0.67122 | 0.7298 | 0.66414
2nd Dilution Standard Transfer Volume (mL): | 1 | 2 | 0.6973 | 0.67509 | 0.7243 | 0.65914 |  | 1.873%
2nd Dilution Standard Final Volume (mL): | 1 | 3 | 0.6942 | 0.67209 | 0.7248 | 0.65959
3rd Dilution Standard Volume (mL: | 1 | 4 |  | - |  | -
3rd Dilution Standard Final Volume (mL): | 1 | Average: | 0.69493 | 0.6728 | 0.7263 | 0.66096
4th Dilution Standard Transfer Volume (mL): | 1 | Amt of RS (mg): | 24.74 |  | 26.32
4th Dilution Standard Final Volume (mL): | 1 | Amt of RS as free base (mg): | 24.74 |  | 26.32
Standard Dilution Factor | 200 | Purity correction: | 24.7895 |  | 26.3726
If there are no serial dilutions, or only one dilution, enter 1 in all boxes not used. |  | Conc (mg/mL): | 0.12395 |  | 0.13186
|  | Desired Concentration (mg/mL): | 0.12
|  | Desired Weight as free base (mg): | 24
|  | Desired Weight as salt (mg): | 24
|  | Average Normalised Peak Area: | 0.66688
|  | RSD: | 1.026%
|  | n: | 6
Medium Volume (mL): | 1000 | Capsule No. | Response: | Amt Released (mg): | %age Released:
1st Dilution Sample transfer Volume (mL: | 5 | 1 | 0.6082 | 437.7642 | 91.2%
1st Dilution Sample Final Volume (mL): | 20 | 2 | 0.6051 | 435.5329 | 90.74%
2nd Dilution Sample Transfer Volume (mL): | 1 | 3 | 0.6623 | 476.7037 | 99.31%
2nd Dilution Sample Final Volume (mL): | 1 | 4 | 0.5308 | 382.054 | 79.59%
3rd Dilution Sample Transfer Volume (mL: | 1 | 5 | 0.6111 | 439.8515 | 91.64%
3rd Dilution Sample Final Volume (mL): | 1 | 6 | 0.648 | 466.411 | 97.17%
4th Dilution Sample Transfer Volume (mL): | 1
4th Dilution Sample Final Volume (mL): | 1 |  | Average: | 439.7195 | 91.61%
Sample Dilution Factor | 4000 |  | RSD: | 7.492% | 7.492%
If there are no serial dilutions, or only one dilution, enter 1 in all boxes not used. |  |  | n: | 6 | 6
Comment: | The amount of | LUMEFANTRINE |  | dissolved as a percentage of the stated label claim is |  | 91.61%
| Name |  |  | Date |  | Signature
Analysed by:
Reviewed By:
5