## SST
HPLC System Suitability Report
Analysis Data | Assay
Sample(s) | LOKMAL-QS
Reference Substance: | ARTEMETHER
% age Purity: | 99.8
Weight (mg): | 23.61
Standard Conc (mg/mL): | 0.2361
Injection Number | Peak Areas | Theoretical Plates (USP) | Tailing Factor (Assym) | Retention Times (min)
1 | 2436275 | 10953.9 | 1.02 | 5.63
2 | 2433643 | 10960.82 | 1.02 | 5.62
3 | 2440825 | 10882.21 | 1 | 5.63
4 | 2444920 | 10935.42 | 1.02 | 5.63
5 | 2452603 | 10967.62 | 1.02 | 5.63
6 | 2440045 | 10957.68 | 1.03 | 5.63
Averages: | 2441385.1667 | 10942.9417 | 1.0183 | 5.6283
RSD: | 0.2757%
n: | 6
Summary: | The RSD of the peak areas for six replicate injections of SST Std is less than 2.0%.
The number of Theoretical Plates (USP) for all peaks is greater than 2000
The Assymetry of all peaks were below 2.0
Analysis Data | Dissolution
Reference Substance: | ARTEMETHER
% age Purity: | 99.8
Weight (mg): | 22
Standard Conc (mg/mL): | 0.022
Injection Number | Peak Areas | Theoretical Plates (USP) | Tailing Factor (Assym) | Retention Times (min)
1 | 987944 | 15290.14 | 1.07 | 7.41
2 | 983006 | 15278.85 | 1.06 | 7.41
3 | 985639 | 15329.16 | 1.08 | 7.41
4 | 979461 | 15372.52 | 1.07 | 7.41
5 | 980665 | 15319.31 | 1.07 | 7.41
6 | 980975 | 15284.24 | 1.07 | 7.41
Averages: | 982948.3333 | 12247.41 | 1.07 | 7.41
RSD: | 0.3327%
n: | 6
Summary: | The RSD of the peak areas for six replicate injections of SST Std is less than 2.0%.
The number of Theoretical Plates (USP) for all peaks is greater than 2000
The Assymetry of all peaks were below 2.0
Analysis Data | Assay
Sample(s) | LOKMAL-QS
Reference Substance: | LUMEFANTRINE
% age Purity: | 100.2
Weight (mg): | 14.52
Standard Conc (mg/mL): | 0.05808
Injection Number | Peak Areas | Theoretical Plates (USP) | Tailing Factor (Assym) | Retention Times (min)
1 | 7476000 | 3926.73 | 0.97 | 3.8
2 | 7495659 | 3906.2 | 0.97 | 3.8
3 | 7500415 | 3890.42 | 0.96 | 3.8
4 | 7507896 | 3900.71 | 0.96 | 3.8
5 | 7515115 | 3894.7 | 0.96 | 3.8
6 | 7507986 | 3895.21 | 0.98 | 3.8
Averages: | 7500511.8333 | 3902.3283 | 0.96667 | 3.8
RSD: | 0.1836%
n: | 6
Summary: | The RSD of the peak areas for six replicate injections of SST Std is less than 2.0%.
The number of Theoretical Plates (USP) for all peaks is greater than 2000
The Assymetry of all peaks were below 2.0
c
| Name | Date |  | Signature
Analysed by: | Joyfrida
Reviewed By: | George | 2015-12-22

## Uniformity
Please enter the required information in the cells highlighted in green
Uniformity of Weight Test Report
Sample Name: |  | LOKMAL-QS
Laboratory Ref No: |  | NDQD201508183
Active Ingredient: |  | Artemether 80mg, Lumefantrine 480mg
Label Claim: |  | Artemether 80 mg + Lumefantrine 480 mg per caplet
Date Analysis Started: |  | 29TH OCT 2015
Date Analysis Completed: |  | 4TH Dec 2015
Analysis Data |  | Uniformity of weight
|  | Tablet weight (mg) | % Deviation
|  | 736.93 | -1.674%
|  | 760.96 | 1.533%
|  | 725 | -3.265%
|  | 766.11 | 2.22%
|  | 772.83 | 3.116%
|  | 746.59 | -0.3848%
|  | 720.66 | -3.845%
|  | 736.79 | -1.692%
|  | 782.04 | 4.345%
|  | 753.12 | 0.4865%
|  | 736.11 | -1.783%
|  | 778.76 | 3.908%
|  | 722.26 | -3.631%
|  | 748.53 | -0.126%
|  | 745.72 | -0.5009%
|  | 758.16 | 1.159%
|  | 790.73 | 5.505%
|  | 748.88 | -0.07926%
|  | 723.63 | -3.448%
|  | 735.67 | -1.842%
| Total | 14989.48
| Average | 749.474
| Average | % Deviation from mean
| 749.474 | -5% | 712.0003
|  | 5% | 786.9477
| Name |  | Date | Signature
Analysed by:
Reviewed By:

## ARTEMETHER
National Quality Control Laboratory
Laboratory Data Calculation Spreadsheet
Please enter the required information in the cells highlighted in green
Analysis Report
Sample Name: | LOKMAL-QS
Laboratory Ref No: | NDQD201508183 | 15
Active Ingredient: | Artemether 80mg, Lumefantrine 480mg
Label Claim: | Artemether 80 mg + Lumefantrine 480 mg per caplet
Date Analysis Started: | 29TH OCT 2015
Date Analysis Completed: | 4TH Dec 2015
Analysis Data
Reference Substance: | ARTEMETHER
Code: | F0J018
% age Purity: | 99.8
% Water content: | 0 | If correction for water content is not needed please enter 0
% Purity corrected for water: | 99.8
Mwt of compound in free base form: | 1 | Enter molecular mass of compound in free base form. If salt conversion is NOT needed, enter 1.
Mwt of compound in salt form: | 1 | Enter molecular mass of compound in salt form. If salt conversion is NOT needed, enter 1.
1 mg of salt is equivalent to | 1 | free base
Initial Standard dilution | 100 |  | Standard A |  | Standard B
1st Dilution Standard transfer Volume (mL: | 1 | Inj | Response: | Normalised Response: | Response: | Normalised Response:
1st Dilution Standard Final Volume (mL): | 1 | 1 | 2006550 | 1703152.1747 | 1764711 | 1719248.9013
2nd Dilution Standard Transfer Volume (mL): | 1 | 2 | 2015054 | 1710370.3383 | 1758756 | 1713447.3127
2nd Dilution Standard Final Volume (mL): | 1 | 3 | 2014101 | 1709561.4355 | 1763067 | 1717647.2537
3rd Dilution Standard Volume (mL: | 1 | 4 |  | - |  | -
3rd Dilution Standard Final Volume (mL): | 1 | Average: | 2011901.6667 | 1707694.6495 | 1762178 | 1716781.1559
4th Dilution Standard Transfer Volume (mL): | 1 | Amt of RS (mg): | 23.61 |  | 20.57
4th Dilution Standard Final Volume (mL): | 1 | Amt of RS as free base (mg): | 23.61 |  | 20.57
Standard Dilution Factor | 100 | Purity correction (mg): | 23.5628 |  | 20.5289
If there are no serial dilutions, or only one dilution, enter 1 in all boxes not used. |  | Concentration (mg/mL): | 0.23563 |  | 0.20529
|  | Desired Concetration (mg/mL): | 0.2
|  | Desired Weight as free base (mg): | 20
|  | Desired Weight as salt (mg): | 20
|  | Average Normalised Response: | 1712237.9027
|  | RSD: | 0.3436%
|  | n: | 6
Analysis Data | Determination of Content of Active Ingredient in the Sample
Label Claim: | Artemether 80 mg + Lumefantrine 480 mg per caplet
Each Tablet contains | 80 | ARTEMETHER
Average Tablet Content Weight (mg): | 749.474
Initial Sample dilution | 100 |  | Powder Weight (mg) | Injection | Response: | Determined Amt (mg) | % Assay
1st Dilution Sample transfer Volume (mL: | 1 | Assay Smp A | 185.05 | 1 | 1713140 | 81.045 | 101.3%
1st Dilution Sample Final Volume (mL): | 1 |  |  | 2 | 1693522 | 80.1169 | 100.1%
2nd Dilution Sample Transfer Volume (mL): | 1 |  |  | 3 | 1689077 | 79.9066 | 99.88%
2nd Dilution Sample Final Volume (mL): | 1 |  |  | 4 |  | - | -
3rd Dilution Sample Transfer Volume (mL: | 1 | Assay Smp B | 184.16 | 1 | 1694963 | 80.5726 | 100.7%
3rd Dilution Sample Final Volume (mL): | 1 |  |  | 2 | 1671220 | 79.4439 | 99.3%
4th Dilution Sample Transfer Volume (mL): | 1 |  |  | 3 | 1646729 | 78.2797 | 97.85%
4th Dilution Sample Final Volume (mL): | 1 |  |  | 4 |  | - | -
Sample Dilution Factor | 100 | Assay Smp C | 188.04 | 1 | 1776266 | 82.6952 | 103.4%
Desired Sample Weight (mg): | 187.3685 |  |  | 2 | 1750317 | 81.4871 | 101.9%
If there are no serial dilutions, or only one dilution, enter 1 in all boxes not used. |  |  |  | 3 | 1765090 | 82.1749 | 102.7%
|  |  |  | 4 |  | - | -
[6 empty] | Average: | 100.8%
[6 empty] | RSD: | 1.714%
[6 empty] | n: | 9
Comment | The amount of | ARTEMETHER |  | in the sample as a percentage of the stated label claim is |  | 100.8%
Analysis Data: | Determination of Active Ingredient Dissolved after |  | 1hr
Reference Substance: | ARTEMETHER
Code: | F0J018
% age Purity: | 99.8
% Water content: | 0 | If correction for water content is not needed please enter 0
% Purity corrected for water: | 99.8
Mwt of compound in free base form: | 1 | Enter molecular mass of compound in free base form. If salt conversion is NOT needed, enter 1.
Mwt of compound in salt form: | 1 | Enter molecular mass of compound in salt form. If salt conversion is NOT needed, enter 1.
1 mg of salt is equivalent to | 1 | free base
Initial Standard dilution | 100 |  | Standard A |  | Standard B
1st Dilution Standard transfer Volume (mL: | 5 | Inj | Response: | Normalised Response: | Response: | Normalised Response:
1st Dilution Standard Final Volume (mL): | 50 | 1 | 972650 | 885999.2713 | 939657 | 892032.2882
2nd Dilution Standard Transfer Volume (mL): | 1 | 2 | 976166 | 889202.0404 | 937045 | 889552.6724
2nd Dilution Standard Final Volume (mL): | 1 | 3 | 973510 | 886782.6562 | 941323 | 893613.8502
3rd Dilution Standard Volume (mL: | 1 | 4 |  | - |  | -
3rd Dilution Standard Final Volume (mL): | 1 | Average: | 974108.6667 | 887327.9893 | 939341.6667 | 891732.9369
4th Dilution Standard Transfer Volume (mL): | 1 | Amt of RS (mg): | 22 |  | 21.11
4th Dilution Standard Final Volume (mL): | 1 | Amt of RS as free base (mg): | 22 |  | 21.11
Standard Dilution Factor | 1000 | Purity correction (mg): | 21.956 |  | 21.0678
If there are no serial dilutions, or only one dilution, enter 1 in all boxes not used. |  | Concentration (mg/mL): | 0.021956 |  | 0.021068
|  | Desired Concetration (mg/mL): | 0.02
|  | Desired Weight as free base (mg): | 20
|  | Desired Weight as salt (mg): | 20
|  | Average Normalised Peak Area: | 889530.4631
|  | RSD: | 0.3299%
|  | n: | 6
Medium Volume (mL): | 1000 | tablet No. | Response: | Amt Released (mg): | %age Released:
1st Dilution Sample transfer Volume (mL: | 5 | 1 | 605261 | 54.4342 | 68.04%
1st Dilution Sample Final Volume (mL): | 20 | 2 | 595429 | 53.55 | 66.94%
2nd Dilution Sample Transfer Volume (mL): | 1 | 3 | 624954 | 56.2053 | 70.26%
2nd Dilution Sample Final Volume (mL): | 1 | 4 | 617801 | 55.562 | 69.45%
3rd Dilution Sample Transfer Volume (mL: | 1 | 5 | 583412 | 52.4692 | 65.59%
3rd Dilution Sample Final Volume (mL): | 1 | 6 | 663097 | 59.6357 | 74.54%
4th Dilution Sample Transfer Volume (mL): | 1
4th Dilution Sample Final Volume (mL): | 1 |  |  | Average: | 69.14%
Sample Dilution Factor | 4000 |  |  | RSD: | 4.539%
If there are no serial dilutions, or only one dilution, enter 1 in all boxes not used. |  |  |  | n: | 6
Comment | The amount of | ARTEMETHER |  | dissolved as a percentage of the stated label claim is |  | 69.14%
Analysis Data: | Determination of Active Ingredient Dissolved after |  | 3hrs
Medium Volume (mL): | 1000 | tablet No. | Response: | Amt Released (mg): | %age Released:
1st Dilution Sample transfer Volume (mL: | 5 | 1 | 814308 | 73.2349 | 91.54%
1st Dilution Sample Final Volume (mL): | 20 | 2 | 859354 | 77.2861 | 96.61%
2nd Dilution Sample Transfer Volume (mL): | 1 | 3 | 863810 | 77.6868 | 97.11%
2nd Dilution Sample Final Volume (mL): | 1 | 4 | 874697 | 78.666 | 98.33%
3rd Dilution Sample Transfer Volume (mL: | 1 | 5 | 894286 | 80.4277 | 100.5%
3rd Dilution Sample Final Volume (mL): | 1 | 6 | 891714 | 80.1964 | 100.2%
4th Dilution Sample Transfer Volume (mL): | 1
4th Dilution Sample Final Volume (mL): | 1 |  |  | Average: | 97.4%
Sample Dilution Factor | 4000 |  |  | RSD: | 3.368%
If there are no serial dilutions, or only one dilution, enter 1 in all boxes not used. |  |  |  | n: | 6
Comment | The amount of | ARTEMETHER |  | dissolved as a percentage of the stated label claim is |  | 97.4%
| Name |  |  | Date |  | Signature
Analysed by:
Reviewed By:
5

## LUMEFANTRINE
National Quality Control Laboratory
Laboratory Data Calculation Spreadsheet
Please enter the required information in the cells highlighted in green
Analysis Report
Sample Name: | LOKMAL-QS
Laboratory Ref No: | NDQD201508183 | 1
Active Ingredient: | Artemether 80mg, Lumefantrine 480mg
Label Claim: | Artemether 80 mg + Lumefantrine 480 mg per caplet
Date Analysis Started: | 29th Oct 2015
Date Analysis Completed: | 4th Dec 2015
Analysis Data
Reference Substance: | LUMEFANTRINE
Code: | WS/14/046
% age Purity: | 100.2
% Water content: |  | If correction for water content is not needed please enter 0
% Purity corrected for water: | 100.2
Mwt of compound in free base form: | 1 | Enter molecular mass of compound in free base form. If salt conversion is NOT needed, enter 1.
Mwt of compound in salt form: | 1 | Enter molecular mass of compound in salt form. If salt conversion is NOT needed, enter 1.
1 mg of salt is equivalent to | 1 | free base
Initial Standard dilution volume (mL): | 50 |  | Standard A |  | Standard B
1st Dilution Standard transfer Volume (mL: | 4 | Injection | Response: | Normalised Response: | Response: | Normalised Response: |  | Std Response Deviation
1st Dilution Standard Final Volume (mL): | 20 | 1 | 7634985 | 7871637.9225 | 9673668 | 8072206.7571
2nd Dilution Standard Transfer Volume (mL): | 1 | 2 | 7667532 | 7905193.7447 | 9652197 | 8054290.2489 |  | 2.562%
2nd Dilution Standard Final Volume (mL): | 1 | 3 | 7678672 | 7916679.0386 | 9656953 | 8058258.9003
3rd Dilution Standard Volume (mL: | 1 | 4 |  | - |  | -
3rd Dilution Standard Final Volume (mL): | 1 | Average: | 7660396.3333 | 7897836.902 | 9660939.3333 | 8061585.3021
4th Dilution Standard Transfer Volume (mL): | 1 | Mass of RS (mg): | 14.52 |  | 17.94
4th Dilution Standard Final Volume (mL): | 1 | Mass of WRS as free base (mg): | 14.52 |  | 17.94
Standard Dilution Factor | 250 | Purity correction (mg): | 14.549 |  | 17.9759
If there are no serial dilutions, or only one dilution, enter 1 in all boxes not used. |  | Concentration (mg/mL): | 0.058196 |  | 0.071904
|  | Desired Concentration (mg/mL): | 0.06
|  | Desired Weight as free base (mg): | 15
|  | Desired Weight as salt (mg): | 15
|  | Average Normalised Response: | 7979711.102
|  | RSD: | 1.142%
|  | n: | 6
Analysis Data | Determination of Content of Active Ingredient in the Sample
Label Claim: | Artemether 80 mg + Lumefantrine 480 mg per caplet
Each Tablet contains | 480 | LUMEFANTRINE
Average Tablet Content Weight (mg): | 749.474
Initial Sample dilution Volume (mL): | 100 |  | Powder Weight (mg) | Injection | Response: | Determined Amt (mg) | % Assay
1st Dilution Sample transfer Volume (mL): | 2 | Assay Smp A | 90.04 | 1 | 7560951 | 473.2184 | 98.59%
1st Dilution Sample Final Volume (mL): | 20 |  |  | 2 | 7569910 | 473.7791 | 98.7%
2nd Dilution Sample Transfer Volume (mL): | 1 |  |  | 3 | 7579369 | 474.3711 | 98.83%
2nd Dilution Sample Final Volume (mL): | 1 |  |  | 4 |  | - | -
3rd Dilution Sample Transfer Volume (mL: | 1 | Assay Smp B | 88.99 | 1 | 7314830 | 463.2161 | 96.5%
3rd Dilution Sample Final Volume (mL): | 1 |  |  | 2 | 7314974 | 463.2253 | 96.51%
4th Dilution Sample Transfer Volume (mL): | 1 |  |  | 3 | 7314407 | 463.1894 | 96.5%
4th Dilution Sample Final Volume (mL): | 1 |  |  | 4 |  | - | -
Sample Dilution Factor | 1000 | Assay Smp C | 91.03 | 1 | 7479559 | 463.0332 | 96.47%
Desired Sample Weight (mg): | 93.6842 |  |  | 2 | 7500664 | 464.3397 | 96.74%
If there are no serial dilutions, or only one dilution, enter 1 in all boxes not used. |  |  |  | 3 | 7504809 | 464.5963 | 96.79%
|  |  |  | 4 |  | - | -
[5 empty] | Average: | 466.9965 | 97.29%
[5 empty] | RSD: | 1.099% | 1.099%
[5 empty] | n: | 9 | 9
Comment: | The content of | LUMEFANTRINE |  | in the sample as a percentage of the stated label claim is |  | 97.29%
DISSOLUTION: | Determination of Active Ingredient Dissolved
Reference Substance: | LUMEFANTRINE
Code: | WS/14/046
% age Purity: | 100.2
% Water content: | 0 | If correction for water content is not needed please enter 0
% Purity corrected for water: | 100.2
Mwt of compound in free base form: | 1 | Enter molecular mass of compound in free base form. If salt convertion is NOT needed, enter 1.
Mwt of compound in salt form: | 1 | Enter molecular mass of compound in salt form. If salt convertion is NOT needed, enter 1.
1 mg of salt is equivalent to | 1 | free base
Initial Standard dilution volume (mL): | 50 |  | Standard A |  | Standard B
1st Dilution Standard transfer Volume (mL: | 5 | Injection | Response: | Normalised Response: | Response: | Normalised Response: |  | Std Response Deviation
1st Dilution Standard Final Volume (mL): | 100 | 1 | 0.6933 | 0.67122 | 0.7298 | 0.66414
2nd Dilution Standard Transfer Volume (mL): | 1 | 2 | 0.6973 | 0.67509 | 0.7243 | 0.65914 |  | 1.873%
2nd Dilution Standard Final Volume (mL): | 1 | 3 | 0.6942 | 0.67209 | 0.7248 | 0.65959
3rd Dilution Standard Volume (mL: | 1 | 4 |  | - |  | -
3rd Dilution Standard Final Volume (mL): | 1 | Average: | 0.69493 | 0.6728 | 0.7263 | 0.66096
4th Dilution Standard Transfer Volume (mL): | 1 | Amt of RS (mg): | 24.74 |  | 26.32
4th Dilution Standard Final Volume (mL): | 1 | Amt of RS as free base (mg): | 24.74 |  | 26.32
Standard Dilution Factor | 1000 | Purity correction: | 24.7895 |  | 26.3726
If there are no serial dilutions, or only one dilution, enter 1 in all boxes not used. |  | Conc (mg/mL): | 0.024789 |  | 0.026373
|  | Desired Concentration (mg/mL): | 0.024
|  | Desired Weight as free base (mg): | 24
|  | Desired Weight as salt (mg): | 24
|  | Average Normalised Peak Area: | 0.66688
|  | RSD: | 1.026%
|  | n: | 6
Medium Volume (mL): | 1000 | Capsule No. | Response: | Amt Released (mg): | %age Released:
1st Dilution Sample transfer Volume (mL: | 5 | 1 | 0.4585 | 330.0146 | 68.75%
1st Dilution Sample Final Volume (mL): | 100 | 2 | 0.4609 | 331.742 | 69.11%
2nd Dilution Sample Transfer Volume (mL): | 1 | 3 | 0.482 | 346.9292 | 72.28%
2nd Dilution Sample Final Volume (mL): | 1 | 4 | 0.5686 | 409.2613 | 85.26%
3rd Dilution Sample Transfer Volume (mL: | 1 | 5 | 0.4842 | 348.5127 | 72.61%
3rd Dilution Sample Final Volume (mL): | 1 | 6 | 0.4503 | 324.1125 | 67.52%
4th Dilution Sample Transfer Volume (mL): | 1
4th Dilution Sample Final Volume (mL): | 1 |  | Average: | 348.4287 | 72.59%
Sample Dilution Factor | 20000 |  | RSD: | 8.995% | 8.995%
If there are no serial dilutions, or only one dilution, enter 1 in all boxes not used. |  |  | n: | 6 | 6
Comment: | The amount of | LUMEFANTRINE |  | dissolved as a percentage of the stated label claim is |  | 72.59%
| Name |  |  | Date |  | Signature
Analysed by:
Reviewed By:
5