## SST
HPLC System Suitability Report
Analysis Data | Assay
Sample(s) | ARTEMESININ-BASED FIXED COMBINATION
Reference Substance: | ARTEMETHER
% age Purity: | 99.8
Weight (mg): | 21.82
Standard Conc (mg/mL): | 0.2182
Injection Number | Peak Areas | Theoretical Plates (USP) | Tailing Factor (Assym) | Retention Times (min)
1 | 2436275 | 10953.9 | 1.02 | 5.63
2 | 2433643 | 10960.82 | 1.02 | 5.62
3 | 2440825 | 10882.21 | 1 | 5.63
4 | 2444920 | 10935.42 | 1.02 | 5.63
5 | 2452603 | 10967.62 | 1.02 | 5.63
6 | 2440045 | 10957.68 | 1.03 | 5.63
Averages: | 2441385.1667 | 10942.9417 | 1.0183 | 5.6283
RSD: | 0.2757%
n: | 6
Summary: | The RSD of the peak areas for six replicate injections of SST Std is less than 2.0%.
The number of Theoretical Plates (USP) for all peaks is greater than 2000
The Assymetry of all peaks were below 2.0
Analysis Data | Dissolution
Reference Substance: | ARTEMETHER
% age Purity: | 99.8
Weight (mg): | 23.92
Standard Conc (mg/mL): | 0.02392
Injection Number | Peak Areas | Theoretical Plates (USP) | Tailing Factor (Assym) | Retention Times (min)
1 | 1567219 | 12905.23 | 0.98 | 9.02
2 | 1564818 | 12730.26 | 0.98 | 9.02
3 | 1566946 | 12589.65 | 0.97 | 9.02
4 | 1566543 | 12508.57 | 0.97 | 9.02
5 | 1564489 | 12388.38 | 0.97 | 9.02
6 | 1563373 | 12421.91 | 0.96 | 9.02
Averages: | 1565564.6667 | 12247.41 | 0.97167 | 9.02
RSD: | 0.09945%
n: | 6
Summary: | The RSD of the peak areas for six replicate injections of SST Std is less than 2.0%.
The number of Theoretical Plates (USP) for all peaks is greater than 2000
The Assymetry of all peaks were below 2.0
Analysis Data | Dissolution Repeat
Reference Substance: | ARTEMETHER
% age Purity: | 99.8
Weight (mg): | 22
Standard Conc (mg/mL): | 0.022
Injection Number | Peak Areas | Theoretical Plates (USP) | Tailing Factor (Assym) | Retention Times (min)
1 | 987944 | 15290.14 | 1.07 | 7.41
2 | 983006 | 15278.85 | 1.06 | 7.41
3 | 985639 | 15329.16 | 1.08 | 7.41
4 | 979461 | 15372.52 | 1.07 | 7.41
5 | 980665 | 15319.31 | 1.07 | 7.41
6 | 980975 | 15284.24 | 1.07 | 7.41
Averages: | 982948.3333 | 12247.41 | 1.07 | 7.41
RSD: | 0.3327%
n: | 6
Summary: | The RSD of the peak areas for six replicate injections of SST Std is less than 2.0%.
The number of Theoretical Plates (USP) for all peaks is greater than 2000
The Assymetry of all peaks were below 2.0
Analysis Data | Assay
Sample(s) | ARTEMESININ-BASED FIXED COMBINATION
Reference Substance: | Lumefantrine
% age Purity: | 100.2
Weight (mg): | 16.17
Standard Conc (mg/mL): | 0.06468
Injection Number | Peak Areas | Theoretical Plates (USP) | Tailing Factor (Assym) | Retention Times (min)
1 | 7476000 | 3926.73 | 0.97 | 3.8
2 | 7495659 | 3906.2 | 0.97 | 3.8
3 | 7500415 | 3890.42 | 0.96 | 3.8
4 | 7507896 | 3900.71 | 0.96 | 3.8
5 | 7515115 | 3894.7 | 0.96 | 3.8
6 | 7507986 | 3895.21 | 0.98 | 3.8
Averages: | 7500511.8333 | 3902.3283 | 0.96667 | 3.8
RSD: | 0.1836%
n: | 6
Summary: | The RSD of the peak areas for six replicate injections of SST Std is less than 2.0%.
The number of Theoretical Plates (USP) for all peaks is greater than 2000
The Assymetry of all peaks were below 2.0
| Name | Date |  | Signature
Analysed by: | Joyfrida
Reviewed By: | George | 2015-12-22

## Uniformity
Please enter the required information in the cells highlighted in green
Uniformity of Weight Test Report
Sample Name: |  | ARTEMESININ-BASED FIXED COMBINATION
Laboratory Ref No: |  | NDQD201508184
Active Ingredient: |  | Artemether 80mg, Lumefantrine 480mg
Label Claim: |  | Artemether 80 mg + Lumefantrine 480 mg per tablet
Date Analysis Started: |  | 29TH OCT 2015
Date Analysis Completed: |  | 4TH Dec 2015
Analysis Data |  | Uniformity of weight
|  | Tablet weight (mg) | % Deviation
|  | 698.79 | -0.01209%
|  | 716.74 | 2.556%
|  | 716.5 | 2.522%
|  | 706.98 | 1.16%
|  | 699.82 | 0.1353%
|  | 704.35 | 0.7835%
|  | 704.85 | 0.855%
|  | 698.05 | -0.118%
|  | 693.27 | -0.8019%
|  | 690.25 | -1.234%
|  | 692.28 | -0.9436%
|  | 696.91 | -0.2811%
|  | 696.02 | -0.4084%
|  | 695.94 | -0.4199%
|  | 701.24 | 0.3385%
|  | 690.89 | -1.142%
|  | 693.34 | -0.7919%
|  | 686.53 | -1.766%
|  | 695.16 | -0.5315%
|  | 699.58 | 0.1009%
| Total | 13977.49
| Average | 698.8745
| Average | % Deviation from mean
| 698.8745 | -5% | 663.9308
|  | 5% | 733.8182
| Name |  | Date | Signature
Analysed by:
Reviewed By:

## ARTEMETHER
National Quality Control Laboratory
Laboratory Data Calculation Spreadsheet
Please enter the required information in the cells highlighted in green
Analysis Report
Sample Name: | ARTEMESININ-BASED FIXED COMBINATION
Laboratory Ref No: | NDQD201508184 | 1
Active Ingredient: | Artemether 80mg, Lumefantrine 480mg
Label Claim: | Artemether 80 mg + Lumefantrine 480 mg per tablet
Date Analysis Started: | 29TH OCT 2015
Date Analysis Completed: | 4TH Dec 2015
Analysis Data
Reference Substance: | ARTEMETHER
Code: | F0J018
% age Purity: | 99.8
% Water content: | 0 | If correction for water content is not needed please enter 0
% Purity corrected for water: | 99.8
Mwt of compound in free base form: | 1 | Enter molecular mass of compound in free base form. If salt conversion is NOT needed, enter 1.
Mwt of compound in salt form: | 1 | Enter molecular mass of compound in salt form. If salt conversion is NOT needed, enter 1.
1 mg of salt is equivalent to | 1 | free base
Initial Standard dilution | 100 |  | Standard A |  | Standard B
1st Dilution Standard transfer Volume (mL: | 1 | Inj | Response: | Normalised Response: | Response: | Normalised Response:
1st Dilution Standard Final Volume (mL): | 1 | 1 | 2445795 | 2246284.503 | 2363403 | 2247877.8154
2nd Dilution Standard Transfer Volume (mL): | 1 | 2 | 2453895 | 2253723.7628 | 2367855 | 2252112.1978
2nd Dilution Standard Final Volume (mL): | 1 | 3 | 2446125 | 2246587.584 | 2364427 | 2248851.7614
3rd Dilution Standard Volume (mL: | 1 | 4 | 2434205 | 2235639.9325 | 2353511 | 2238469.345
3rd Dilution Standard Final Volume (mL): | 1 | Average: | 2445005 | 2245558.9456 | 2362299 | 2246827.7799
4th Dilution Standard Transfer Volume (mL): | 1 | Amt of RS (mg): | 21.82 |  | 21.07
4th Dilution Standard Final Volume (mL): | 1 | Amt of RS as free base (mg): | 21.82 |  | 21.07
Standard Dilution Factor | 100 | Purity correction (mg): | 21.7764 |  | 21.0279
If there are no serial dilutions, or only one dilution, enter 1 in all boxes not used. |  | Concentration (mg/mL): | 0.21776 |  | 0.21028
|  | Desired Concetration (mg/mL): | 0.2
|  | Desired Weight as free base (mg): | 20
|  | Desired Weight as salt (mg): | 20
|  | Average Normalised Response: | 2246193.3627
|  | RSD: | 0.2779%
|  | n: | 8
Analysis Data | Determination of Content of Active Ingredient in the Sample
Label Claim: | Artemether 80 mg + Lumefantrine 480 mg per tablet
Each Tablet contains | 80 | ARTEMETHER
Average Tablet Content Weight (mg): | 698.8745
Initial Sample dilution | 100 |  | Powder Weight (mg) | Injection | Response: | Determined Amt (mg) | % Assay
1st Dilution Sample transfer Volume (mL: | 1 | Assay Smp A | 179.96 | 1 | 2280769 | 78.8656 | 98.58%
1st Dilution Sample Final Volume (mL): | 1 |  |  | 2 | 2284014 | 78.9778 | 98.72%
2nd Dilution Sample Transfer Volume (mL): | 1 |  |  | 3 | 2263332 | 78.2626 | 97.83%
2nd Dilution Sample Final Volume (mL): | 1 |  |  | 4 |  | - | -
3rd Dilution Sample Transfer Volume (mL: | 1 | Assay Smp B | 173.5 | 1 | 2202555 | 78.9968 | 98.75%
3rd Dilution Sample Final Volume (mL): | 1 |  |  | 2 | 2198875 | 78.8648 | 98.58%
4th Dilution Sample Transfer Volume (mL): | 1 |  |  | 3 | 2199768 | 78.8968 | 98.62%
4th Dilution Sample Final Volume (mL): | 1 |  |  | 4 |  | - | -
Sample Dilution Factor | 100 | Assay Smp C | 176.28 | 1 | 2247631 | 79.3422 | 99.18%
Desired Sample Weight (mg): | 174.7186 |  |  | 2 | 2253725 | 79.5573 | 99.45%
If there are no serial dilutions, or only one dilution, enter 1 in all boxes not used. |  |  |  | 3 | 2252794 | 79.5244 | 99.41%
|  |  |  | 4 |  | - | -
[6 empty] | Average: | 98.79%
[6 empty] | RSD: | 0.507%
[6 empty] | n: | 9
Comment | The amount of | ARTEMETHER |  | in the sample as a percentage of the stated label claim is |  | 98.79%
DISSOLUTION
Analysis Data: | Determination of Active Ingredient Dissolved after |  | 1hr
Reference Substance: | ARTEMETHER
Code: | F0J018
% age Purity: | 99.8
% Water content: | 0 | If correction for water content is not needed please enter 0
% Purity corrected for water: | 99.8
Mwt of compound in free base form: | 1 | Enter molecular mass of compound in free base form. If salt conversion is NOT needed, enter 1.
Mwt of compound in salt form: | 1 | Enter molecular mass of compound in salt form. If salt conversion is NOT needed, enter 1.
1 mg of salt is equivalent to | 1 | free base
Initial Standard dilution | 100 |  | Standard A |  | Standard B
1st Dilution Standard transfer Volume (mL: | 10 | Inj | Response: | Normalised Response: | Response: | Normalised Response:
1st Dilution Standard Final Volume (mL): | 100 | 1 | 1591675 | 1333498.9377 | 1387513 | 1324719.9497
2nd Dilution Standard Transfer Volume (mL): | 1 | 2 | 1585029 | 1327930.9455 | 1383775 | 1321151.116
2nd Dilution Standard Final Volume (mL): | 1 | 3 | 1583369 | 1326540.2042 | 1383653 | 1321034.6372
3rd Dilution Standard Volume (mL: | 1 | 4 |  | - |  | -
3rd Dilution Standard Final Volume (mL): | 1 | Average: | 1586691 | 1329323.3624 | 1384980.3333 | 1322301.9009
4th Dilution Standard Transfer Volume (mL): | 1 | Amt of RS (mg): | 23.92 |  | 20.99
4th Dilution Standard Final Volume (mL): | 1 | Amt of RS as free base (mg): | 23.92 |  | 20.99
Standard Dilution Factor | 1000 | Purity correction (mg): | 23.8722 |  | 20.948
If there are no serial dilutions, or only one dilution, enter 1 in all boxes not used. |  | Concentration (mg/mL): | 0.023872 |  | 0.020948
|  | Desired Concetration (mg/mL): | 0.02
|  | Desired Weight as free base (mg): | 20
|  | Desired Weight as salt (mg): | 20
|  | Average Normalised Peak Area: | 1325812.6317
|  | RSD: | 0.3535%
|  | n: | 6
Medium Volume (mL): | 1000 | tablet No. | Response: | Amt Released (mg): | %age Released:
1st Dilution Sample transfer Volume (mL: | 5 | 1 | 625014 | 37.7136 | 47.14%
1st Dilution Sample Final Volume (mL): | 20 | 2 | 630294 | 38.0322 | 47.54%
2nd Dilution Sample Transfer Volume (mL): | 1 | 3 | 570910 | 34.4489 | 43.06%
2nd Dilution Sample Final Volume (mL): | 1 | 4 | 639014 | 38.5583 | 48.2%
3rd Dilution Sample Transfer Volume (mL: | 1 | 5 | 562263 | 33.9271 | 42.41%
3rd Dilution Sample Final Volume (mL): | 1 | 6 | 619585 | 37.386 | 46.73%
4th Dilution Sample Transfer Volume (mL): | 1
4th Dilution Sample Final Volume (mL): | 1 |  |  | Average: | 45.85%
Sample Dilution Factor | 4000 |  |  | RSD: | 5.381%
If there are no serial dilutions, or only one dilution, enter 1 in all boxes not used. |  |  |  | n: | 6
Comment | The amount of | ARTEMETHER |  | dissolved as a percentage of the stated label claim is |  | 45.85%
Analysis Data: | Determination of Active Ingredient Dissolved after |  | 3hrs
Medium Volume (mL): | 1000 | tablet No. | Response: | Amt Released (mg): | %age Released:
1st Dilution Sample transfer Volume (mL: | 5 | 1 | 953965 | 57.5626 | 71.95%
1st Dilution Sample Final Volume (mL): | 20 | 2 | 924748 | 55.7996 | 69.75%
2nd Dilution Sample Transfer Volume (mL): | 1 | 3 | 943907 | 56.9557 | 71.19%
2nd Dilution Sample Final Volume (mL): | 1 | 4 | 929650 | 56.0954 | 70.12%
3rd Dilution Sample Transfer Volume (mL: | 1 | 5 | 910023 | 54.9111 | 68.64%
3rd Dilution Sample Final Volume (mL): | 1 | 6 | 918344 | 55.4132 | 69.27%
4th Dilution Sample Transfer Volume (mL): | 1
4th Dilution Sample Final Volume (mL): | 1 |  |  | Average: | 70.15%
Sample Dilution Factor | 4000 |  |  | RSD: | 1.754%
If there are no serial dilutions, or only one dilution, enter 1 in all boxes not used. |  |  |  | n: | 6
Comment | The amount of | ARTEMETHER |  | dissolved as a percentage of the stated label claim is |  | 70.15%
| Name |  |  | Date |  | Signature
Analysed by:
Reviewed By:
5

## ARTEMETHER (Diss Rpt)
National Quality Control Laboratory
Laboratory Data Calculation Spreadsheet
Please enter the required information in the cells highlighted in green
Analysis Report
Sample Name: | ARTEMESININ-BASED FIXED COMBINATION
Laboratory Ref No: | NDQD201508184 | 1
Active Ingredient: | Artemether 80mg, Lumefantrine 480mg
Label Claim: | Artemether 80 mg + Lumefantrine 480 mg per tablet
Date Analysis Started: | 29TH OCT 2015
Date Analysis Completed: | 4TH Dec 2015
Analysis Data
Reference Substance: | ARTEMETHER
Code: | F0J018
% age Purity: | 99.8
% Water content: | 0 | If correction for water content is not needed please enter 0
% Purity corrected for water: | 99.8
Mwt of compound in free base form: | 1 | Enter molecular mass of compound in free base form. If salt conversion is NOT needed, enter 1.
Mwt of compound in salt form: | 1 | Enter molecular mass of compound in salt form. If salt conversion is NOT needed, enter 1.
1 mg of salt is equivalent to | 1 | free base
Initial Standard dilution | 100 |  | Standard A |  | Standard B
1st Dilution Standard transfer Volume (mL: | 1 | Inj | Response: | Normalised Response: | Response: | Normalised Response:
1st Dilution Standard Final Volume (mL): | 1 | 1 | 2445795 | 2246284.503 | 2363403 | 2247877.8154
2nd Dilution Standard Transfer Volume (mL): | 1 | 2 | 2453895 | 2253723.7628 | 2367855 | 2252112.1978
2nd Dilution Standard Final Volume (mL): | 1 | 3 | 2446125 | 2246587.584 | 2364427 | 2248851.7614
3rd Dilution Standard Volume (mL: | 1 | 4 | 2434205 | 2235639.9325 | 2353511 | 2238469.345
3rd Dilution Standard Final Volume (mL): | 1 | Average: | 2445005 | 2245558.9456 | 2362299 | 2246827.7799
4th Dilution Standard Transfer Volume (mL): | 1 | Amt of RS (mg): | 21.82 |  | 21.07
4th Dilution Standard Final Volume (mL): | 1 | Amt of RS as free base (mg): | 21.82 |  | 21.07
Standard Dilution Factor | 100 | Purity correction (mg): | 21.7764 |  | 21.0279
If there are no serial dilutions, or only one dilution, enter 1 in all boxes not used. |  | Concentration (mg/mL): | 0.21776 |  | 0.21028
|  | Desired Concetration (mg/mL): | 0.2
|  | Desired Weight as free base (mg): | 20
|  | Desired Weight as salt (mg): | 20
|  | Average Normalised Response: | 2246193.3627
|  | RSD: | 0.2779%
|  | n: | 8
Analysis Data | Determination of Content of Active Ingredient in the Sample
Label Claim: | Artemether 80 mg + Lumefantrine 480 mg per tablet
Each Tablet contains | 80 | ARTEMETHER
Average Tablet Content Weight (mg): | 698.8745
Initial Sample dilution | 100 |  | Powder Weight (mg) | Injection | Response: | Determined Amt (mg) | % Assay
1st Dilution Sample transfer Volume (mL: | 1 | Assay Smp A | 179.96 | 1 | 2280769 | 78.8656 | 98.58%
1st Dilution Sample Final Volume (mL): | 1 |  |  | 2 | 2284014 | 78.9778 | 98.72%
2nd Dilution Sample Transfer Volume (mL): | 1 |  |  | 3 | 2263332 | 78.2626 | 97.83%
2nd Dilution Sample Final Volume (mL): | 1 |  |  | 4 |  | - | -
3rd Dilution Sample Transfer Volume (mL: | 1 | Assay Smp B | 173.5 | 1 | 2202555 | 78.9968 | 98.75%
3rd Dilution Sample Final Volume (mL): | 1 |  |  | 2 | 2198875 | 78.8648 | 98.58%
4th Dilution Sample Transfer Volume (mL): | 1 |  |  | 3 | 2199768 | 78.8968 | 98.62%
4th Dilution Sample Final Volume (mL): | 1 |  |  | 4 |  | - | -
Sample Dilution Factor | 100 | Assay Smp C | 176.28 | 1 | 2247631 | 79.3422 | 99.18%
Desired Sample Weight (mg): | 174.7186 |  |  | 2 | 2253725 | 79.5573 | 99.45%
If there are no serial dilutions, or only one dilution, enter 1 in all boxes not used. |  |  |  | 3 | 2252794 | 79.5244 | 99.41%
|  |  |  | 4 |  | - | -
[6 empty] | Average: | 98.79%
[6 empty] | RSD: | 0.507%
[6 empty] | n: | 9
Comment | The amount of | ARTEMETHER |  | in the sample as a percentage of the stated label claim is |  | 98.79%
DISSOLUTION
Analysis Data: | Determination of Active Ingredient Dissolved after |  | 1hr
Reference Substance: | ARTEMETHER
Code: | F0J018
% age Purity: | 99.8
% Water content: | 0 | If correction for water content is not needed please enter 0
% Purity corrected for water: | 99.8
Mwt of compound in free base form: | 1 | Enter molecular mass of compound in free base form. If salt conversion is NOT needed, enter 1.
Mwt of compound in salt form: | 1 | Enter molecular mass of compound in salt form. If salt conversion is NOT needed, enter 1.
1 mg of salt is equivalent to | 1 | free base
Initial Standard dilution | 100 |  | Standard A |  | Standard B
1st Dilution Standard transfer Volume (mL: | 5 | Inj | Response: | Normalised Response: | Response: | Normalised Response:
1st Dilution Standard Final Volume (mL): | 50 | 1 | 972650 | 885999.2713 | 939657 | 892032.2882
2nd Dilution Standard Transfer Volume (mL): | 1 | 2 | 976166 | 889202.0404 | 937045 | 889552.6724
2nd Dilution Standard Final Volume (mL): | 1 | 3 | 973510 | 886782.6562 | 941323 | 893613.8502
3rd Dilution Standard Volume (mL: | 1 | 4 |  | - |  | -
3rd Dilution Standard Final Volume (mL): | 1 | Average: | 974108.6667 | 887327.9893 | 939341.6667 | 891732.9369
4th Dilution Standard Transfer Volume (mL): | 1 | Amt of RS (mg): | 22 |  | 21.11
4th Dilution Standard Final Volume (mL): | 1 | Amt of RS as free base (mg): | 22 |  | 21.11
Standard Dilution Factor | 1000 | Purity correction (mg): | 21.956 |  | 21.0678
If there are no serial dilutions, or only one dilution, enter 1 in all boxes not used. |  | Concentration (mg/mL): | 0.021956 |  | 0.021068
|  | Desired Concetration (mg/mL): | 0.02
|  | Desired Weight as free base (mg): | 20
|  | Desired Weight as salt (mg): | 20
|  | Average Normalised Peak Area: | 889530.4631
|  | RSD: | 0.3299%
|  | n: | 6
Medium Volume (mL): | 1000 | tablet No. | Response: | Amt Released (mg): | %age Released:
1st Dilution Sample transfer Volume (mL: | 5 | 1 | 401425 | 36.1022 | 45.13%
1st Dilution Sample Final Volume (mL): | 20 | 2 | 410334 | 36.9034 | 46.13%
2nd Dilution Sample Transfer Volume (mL): | 1 | 3 | 418199 | 37.6108 | 47.01%
2nd Dilution Sample Final Volume (mL): | 1 | 4 | 410979 | 36.9614 | 46.2%
3rd Dilution Sample Transfer Volume (mL: | 1 | 5 | 388812 | 34.9678 | 43.71%
3rd Dilution Sample Final Volume (mL): | 1 | 6 | 412804 | 37.1256 | 46.41%
4th Dilution Sample Transfer Volume (mL): | 1 |  |  |  | S2
4th Dilution Sample Final Volume (mL): | 1 |  | Average: | 45.76% | 45.81%
Sample Dilution Factor | 4000 |  | RSD: | 2.571% | 4.024%
If there are no serial dilutions, or only one dilution, enter 1 in all boxes not used. |  |  | n: | 6 | 12
Comment | The amount of | ARTEMETHER |  | dissolved as a percentage of the stated label claim is |  | 45.81%
Analysis Data: | Determination of Active Ingredient Dissolved after |  | 3hrs
Medium Volume (mL): | 1000 | tablet No. | Response: | Amt Released (mg): | %age Released:
1st Dilution Sample transfer Volume (mL: | 5 | 1 | 566832 | 50.9781 | 63.72%
1st Dilution Sample Final Volume (mL): | 20 | 2 | 553514 | 49.7803 | 62.23%
2nd Dilution Sample Transfer Volume (mL): | 1 | 3 | 564844 | 50.7993 | 63.5%
2nd Dilution Sample Final Volume (mL): | 1 | 4 | 567221 | 51.0131 | 63.77%
3rd Dilution Sample Transfer Volume (mL: | 1 | 5 | 560932 | 50.4475 | 63.06%
3rd Dilution Sample Final Volume (mL): | 1 | 6 | 562409 | 50.5803 | 63.23%
4th Dilution Sample Transfer Volume (mL): | 1 |  |  |  | S2
4th Dilution Sample Final Volume (mL): | 1 |  | Average: | 63.25% | 66.7%
Sample Dilution Factor | 4000 |  | RSD: | 0.9051% | 5.577%
If there are no serial dilutions, or only one dilution, enter 1 in all boxes not used. |  |  | n: | 6 | 12
Comment | The amount of | ARTEMETHER |  | dissolved as a percentage of the stated label claim is |  | 66.7%
| Name |  |  | Date |  | Signature
Analysed by:
Reviewed By:
5

## LUMEFANTRINE
National Quality Control Laboratory
Laboratory Data Calculation Spreadsheet
Please enter the required information in the cells highlighted in green
Analysis Report
Sample Name: | ARTEMESININ-BASED FIXED COMBINATION
Laboratory Ref No: | NDQD201508184 | 1
Active Ingredient: | Artemether 80mg, Lumefantrine 480mg
Label Claim: | Artemether 80 mg + Lumefantrine 480 mg per tablet
Date Analysis Started: | 29TH OCT 2015
Date Analysis Completed: | 4TH Dec 2015
Analysis Data
Reference Substance: | Lumefantrine
Code: | WS/14/046
% age Purity: | 100.2
% Water content: | 0 | If correction for water content is not needed please enter 0
% Purity corrected for water: | 100.2
Mwt of compound in free base form: | 1 | Enter molecular mass of compound in free base form. If salt conversion is NOT needed, enter 1.
Mwt of compound in salt form: | 1 | Enter molecular mass of compound in salt form. If salt conversion is NOT needed, enter 1.
1 mg of salt is equivalent to | 1 | free base
Initial Standard dilution volume (mL): | 50 |  | Standard A |  | Standard B
1st Dilution Standard transfer Volume (mL: | 4 | Injection | Response: | Normalised Response: | Response: | Normalised Response: |  | Std Response Deviation
1st Dilution Standard Final Volume (mL): | 20 | 1 | 8379162 | 7757362.8254 | 10061419 | 7796068.5771
2nd Dilution Standard Transfer Volume (mL): | 1 | 2 | 8367316 | 7746395.891 | 10062388 | 7796819.4047 |  | 0.639%
2nd Dilution Standard Final Volume (mL): | 1 | 3 | 8384910 | 7762684.2789 | 10045309 | 7783585.7788
3rd Dilution Standard Volume (mL: | 1 | 4 | 8331298 | 7713050.7075 | 10026100 | 7768701.727
3rd Dilution Standard Final Volume (mL): | 1 | Average: | 8365671.5 | 7744873.4257 | 10048804 | 7786293.8719
4th Dilution Standard Transfer Volume (mL): | 1 | Mass of RS (mg): | 16.17 |  | 19.32
4th Dilution Standard Final Volume (mL): | 1 | Mass of WRS as free base (mg): | 16.17 |  | 19.32
Standard Dilution Factor | 250 | Purity correction (mg): | 16.2023 |  | 19.3586
If there are no serial dilutions, or only one dilution, enter 1 in all boxes not used. |  | Concentration (mg/mL): | 0.064809 |  | 0.077435
|  | Desired Concentration (mg/mL): | 0.06
|  | Desired Weight as free base (mg): | 15
|  | Desired Weight as salt (mg): | 15
|  | Average Normalised Response: | 7765583.6488
|  | RSD: | 0.3591%
|  | n: | 8
Analysis Data | Determination of Content of Active Ingredient in the Sample
Label Claim: | Artemether 80 mg + Lumefantrine 480 mg per tablet
Each Tablet contains | 480 | Lumefantrine
Average Tablet Content Weight (mg): | 698.8745
Initial Sample dilution Volume (mL): | 100 |  | Powder Weight (mg) | Injection | Response: |  | % Assay
1st Dilution Sample transfer Volume (mL): | 2 | Assay Smp A | 84.4 | 1 | 7660715 | 490.1209 | 102.1%
1st Dilution Sample Final Volume (mL): | 20 |  |  | 2 | 7641381 | 488.8839 | 101.9%
2nd Dilution Sample Transfer Volume (mL): | 1 |  |  | 3 | 7639094 | 488.7376 | 101.8%
2nd Dilution Sample Final Volume (mL): | 1 |  |  | 4 |  | - | -
3rd Dilution Sample Transfer Volume (mL: | 1 | Assay Smp B | 87.64 | 1 | 7659986 | 471.9565 | 98.32%
3rd Dilution Sample Final Volume (mL): | 1 |  |  | 2 | 7641081 | 470.7917 | 98.08%
4th Dilution Sample Transfer Volume (mL): | 1 |  |  | 3 | 7638091 | 470.6075 | 98.04%
4th Dilution Sample Final Volume (mL): | 1 |  |  | 4 |  | - | -
Sample Dilution Factor | 1000 | Assay Smp C | 90.94 | 1 | 8074591 | 479.4485 | 99.89%
Desired Sample Weight (mg): | 87.3593 |  |  | 2 | 8056797 | 478.3919 | 99.66%
If there are no serial dilutions, or only one dilution, enter 1 in all boxes not used. |  |  |  | 3 | 8056722 | 478.3874 | 99.66%
|  |  |  | 4 |  | - | -
[6 empty] | Average: | 99.94%
[6 empty] | RSD: | 1.648%
[6 empty] | n: | 9
Comment: | The content of | Lumefantrine |  | in the sample as a percentage of the stated label claim is |  | 99.94%
DISSOLUTION: | Determination of Active Ingredient Dissolved
Reference Substance: | Lumefantrine
Code: | WS/14/046
% age Purity: | 100.2
% Water content: | 0 | If correction for water content is not needed please enter 0
% Purity corrected for water: | 100.2
Mwt of compound in free base form: | 1 | Enter molecular mass of compound in free base form. If salt convertion is NOT needed, enter 1.
Mwt of compound in salt form: | 1 | Enter molecular mass of compound in salt form. If salt convertion is NOT needed, enter 1.
1 mg of salt is equivalent to | 1 | free base
Initial Standard dilution volume (mL): | 50 |  | Standard A |  | Standard B
1st Dilution Standard transfer Volume (mL: | 5 | Injection | Response: | Normalised Response: | Response: | Normalised Response: |  | Std Response Deviation
1st Dilution Standard Final Volume (mL): | 100 | 1 | 0.6933 | 0.67122 | 0.7298 | 0.66414
2nd Dilution Standard Transfer Volume (mL): | 1 | 2 | 0.6973 | 0.67509 | 0.7243 | 0.65914 |  | 1.873%
2nd Dilution Standard Final Volume (mL): | 1 | 3 | 0.6942 | 0.67209 | 0.7248 | 0.65959
3rd Dilution Standard Volume (mL: | 1 | 4 |  | - |  | -
3rd Dilution Standard Final Volume (mL): | 1 | Average: | 0.69493 | 0.6728 | 0.7263 | 0.66096
4th Dilution Standard Transfer Volume (mL): | 1 | Amt of RS (mg): | 24.74 |  | 26.32
4th Dilution Standard Final Volume (mL): | 1 | Amt of RS as free base (mg): | 24.74 |  | 26.32
Standard Dilution Factor | 1000 | Purity correction: | 24.7895 |  | 26.3726
If there are no serial dilutions, or only one dilution, enter 1 in all boxes not used. |  | Conc (mg/mL): | 0.024789 |  | 0.026373
|  | Desired Concentration (mg/mL): | 0.024
|  | Desired Weight as free base (mg): | 24
|  | Desired Weight as salt (mg): | 24
|  | Average Normalised Peak Area: | 0.66688
|  | RSD: | 1.026%
|  | n: | 6
Medium Volume (mL): | 1000 | Capsule No. | Response: | Amt Released (mg): | %age Released:
1st Dilution Sample transfer Volume (mL: | 5 | 1 | 0.549 | 395.1538 | 82.32%
1st Dilution Sample Final Volume (mL): | 100 | 2 | 0.5669 | 408.0377 | 85.01%
2nd Dilution Sample Transfer Volume (mL): | 1 | 3 | 0.6033 | 434.2373 | 90.47%
2nd Dilution Sample Final Volume (mL): | 1 | 4 | 0.5648 | 406.5261 | 84.69%
3rd Dilution Sample Transfer Volume (mL: | 1 | 5 | 0.5715 | 411.3486 | 85.7%
3rd Dilution Sample Final Volume (mL): | 1 | 6 | 0.5616 | 404.2229 | 84.21%
4th Dilution Sample Transfer Volume (mL): | 1
4th Dilution Sample Final Volume (mL): | 1 |  | Average: | 409.9211 | 85.4%
Sample Dilution Factor | 20000 |  | RSD: | 3.197% | 3.197%
If there are no serial dilutions, or only one dilution, enter 1 in all boxes not used. |  |  | n: | 6 | 6
Comment: | The amount of | Lumefantrine |  | dissolved as a percentage of the stated label claim is |  | 85.4%
| Name |  |  | Date |  | Signature
Analysed by: |  | JOYFRIDA |  | 4TH DEC 2015
Reviewed By:
5