## SST
HPLC System Suitability Report
Analysis Data | Assay
Sample(s) | LONART Dispersible
Reference Substance: | ARTEMETHER
% age Purity: | 99.8
Weight (mg): | 21.82
Standard Conc (mg/mL): | 0.2182
Injection Number | Peak Areas | Theoretical Plates (USP) | Tailing Factor (Assym) | Retention Times (min)
1 | 2436275 | 10953.9 | 1.02 | 5.63
2 | 2433643 | 10960.82 | 1.02 | 5.62
3 | 2440825 | 10882.21 | 1 | 5.63
4 | 2444920 | 10935.42 | 1.02 | 5.63
5 | 2452603 | 10967.62 | 1.02 | 5.63
6 | 2440045 | 10957.68 | 1.03 | 5.63
Averages: | 2441385.1667 | 10942.9417 | 1.0183 | 5.6283
RSD: | 0.2757%
n: | 6
Summary: | The RSD of the peak areas for six replicate injections of SST Std is less than 2.0%.
The number of Theoretical Plates (USP) for all peaks is greater than 2000
The Assymetry of all peaks were below 2.0
Analysis Data | Dissolution
Reference Substance: | ARTEMETHER
% age Purity: | 99.8
Weight (mg): | 22
Standard Conc (mg/mL): | 0.022
Injection Number | Peak Areas | Theoretical Plates (USP) | Tailing Factor (Assym) | Retention Times (min)
1 | 987944 | 15290.14 | 1.07 | 7.41
2 | 983006 | 15278.85 | 1.06 | 7.41
3 | 985639 | 15329.16 | 1.08 | 7.41
4 | 979461 | 15372.52 | 1.07 | 7.41
5 | 980665 | 15319.31 | 1.07 | 7.41
6 | 980975 | 15284.24 | 1.07 | 7.41
Averages: | 982948.3333 | 12247.41 | 1.07 | 7.41
RSD: | 0.3327%
n: | 6
Summary: | The RSD of the peak areas for six replicate injections of SST Std is less than 2.0%.
The number of Theoretical Plates (USP) for all peaks is greater than 2000
The Assymetry of all peaks were below 2.0
Analysis Data | Assay
Sample(s) | LONART Dispersible
Reference Substance: | Lumefantrine
% age Purity: | 100.2
Weight (mg): | 16.17
Standard Conc (mg/mL): | 0.06468
Injection Number | Peak Areas | Theoretical Plates (USP) | Tailing Factor (Assym) | Retention Times (min)
1 | 7476000 | 3926.73 | 0.97 | 3.8
2 | 7495659 | 3906.2 | 0.97 | 3.8
3 | 7500415 | 3890.42 | 0.96 | 3.8
4 | 7507896 | 3900.71 | 0.96 | 3.8
5 | 7515115 | 3894.7 | 0.96 | 3.8
6 | 7507986 | 3895.21 | 0.98 | 3.8
Averages: | 7500511.8333 | 3902.3283 | 0.96667 | 3.8
RSD: | 0.1836%
n: | 6
Summary: | The RSD of the peak areas for six replicate injections of SST Std is less than 2.0%.
The number of Theoretical Plates (USP) for all peaks is greater than 2000
The Assymetry of all peaks were below 2.0
| Name | Date |  | Signature
Analysed by: | Joyfrida
Reviewed By: | George | 2015-12-22

## Uniformity
Please enter the required information in the cells highlighted in green
Uniformity of Weight Test Report
Sample Name: |  | LONART Dispersible
Laboratory Ref No: |  | NDQD201508185
Active Ingredient: |  | Artemether 20mg, Lumefantrine 120mg
Label Claim: |  | Each dispersible tablet contains Artemether 20mg and Lumefantrine 120mg
Date Analysis Started: |  | 29th Oct 2015
Date Analysis Completed: |  | 4th Dec 2015
Analysis Data |  | Uniformity of weight
|  | Tablet weight (mg) | % Deviation
|  | 301.86 | 1.134%
|  | 300.28 | 0.6046%
|  | 283.96 | -4.863%
|  | 294.87 | -1.208%
|  | 291.6 | -2.304%
|  | 293.85 | -1.55%
|  | 300.15 | 0.561%
|  | 295.87 | -0.8729%
|  | 308.62 | 3.399%
|  | 301 | 0.8458%
|  | 306.58 | 2.715%
|  | 298.79 | 0.1054%
|  | 287.54 | -3.664%
|  | 287.22 | -3.771%
|  | 302.17 | 1.238%
|  | 304.03 | 1.861%
|  | 308.52 | 3.365%
|  | 300.85 | 0.7955%
|  | 300.64 | 0.7252%
|  | 301.11 | 0.8827%
| Total | 5969.51
| Average | 298.4755
| Average | % Deviation from mean
| 298.4755 | -5% | 283.5517
|  | 5% | 313.3993
| Name |  | Date | Signature
Analysed by:
Reviewed By:

## ARTEMETHER
National Quality Control Laboratory
Laboratory Data Calculation Spreadsheet
Please enter the required information in the cells highlighted in green
Analysis Report
Sample Name: | LONART Dispersible
Laboratory Ref No: | NDQD201508185 | 15
Active Ingredient: | Artemether 20mg, Lumefantrine 120mg
Label Claim: | Each dispersible tablet contains Artemether 20mg and Lumefantrine 120mg
Date Analysis Started: | 29th Oct 2015
Date Analysis Completed: | 4th Dec 2015
Analysis Data
Reference Substance: | ARTEMETHER
Code: | F0J018
% age Purity: | 99.8
% Water content: | 0 | If correction for water content is not needed please enter 0
% Purity corrected for water: | 99.8
Mwt of compound in free base form: | 1 | Enter molecular mass of compound in free base form. If salt conversion is NOT needed, enter 1.
Mwt of compound in salt form: | 1 | Enter molecular mass of compound in salt form. If salt conversion is NOT needed, enter 1.
1 mg of salt is equivalent to | 1 | free base
Initial Standard dilution | 100 |  | Standard A |  | Standard B
1st Dilution Standard transfer Volume (mL: | 1 | Inj | Response: | Normalised Response: | Response: | Normalised Response:
1st Dilution Standard Final Volume (mL): | 1 | 1 | 2445795 | 2246284.503 | 2363403 | 2247877.8154
2nd Dilution Standard Transfer Volume (mL): | 1 | 2 | 2453895 | 2253723.7628 | 2367855 | 2252112.1978
2nd Dilution Standard Final Volume (mL): | 1 | 3 | 2446125 | 2246587.584 | 2364427 | 2248851.7614
3rd Dilution Standard Volume (mL: | 1 | 4 | 2434205 | 2235639.9325 | 2353511 | 2238469.345
3rd Dilution Standard Final Volume (mL): | 1 | Average: | 2445005 | 2245558.9456 | 2362299 | 2246827.7799
4th Dilution Standard Transfer Volume (mL): | 1 | Amt of RS (mg): | 21.82 |  | 21.07
4th Dilution Standard Final Volume (mL): | 1 | Amt of RS as free base (mg): | 21.82 |  | 21.07
Standard Dilution Factor | 100 | Purity correction (mg): | 21.7764 |  | 21.0279
If there are no serial dilutions, or only one dilution, enter 1 in all boxes not used. |  | Concentration (mg/mL): | 0.21776 |  | 0.21028
|  | Desired Concetration (mg/mL): | 0.2
|  | Desired Weight as free base (mg): | 20
|  | Desired Weight as salt (mg): | 20
|  | Average Normalised Response: | 2246193.3627
|  | RSD: | 0.2779%
|  | n: | 8
Analysis Data | Determination of Content of Active Ingredient in the Sample
Label Claim: | Each dispersible tablet contains Artemether 20mg and Lumefantrine 120mg
Each Tablet contains | 20 | Artemether 20mg, Lumefantrine 120mg
Average Tablet Content Weight (mg): | 298.4755
Initial Sample dilution | 50 |  | Powder Weight (mg) | Injection | Response: | Determined Amt (mg) | % Assay
1st Dilution Sample transfer Volume (mL: | 1 | Assay Smp A | 151.91 | 1 | 2269940 | 19.8559 | 99.28%
1st Dilution Sample Final Volume (mL): | 1 |  |  | 2 | 2265458 | 19.8167 | 99.08%
2nd Dilution Sample Transfer Volume (mL): | 1 |  |  | 3 | 2289467 | 20.0267 | 100.1%
2nd Dilution Sample Final Volume (mL): | 1 |  |  | 4 |  | - | -
3rd Dilution Sample Transfer Volume (mL: | 1 | Assay Smp B | 154.14 | 1 | 2309443 | 19.9092 | 99.55%
3rd Dilution Sample Final Volume (mL): | 1 |  |  | 2 | 2312512 | 19.9356 | 99.68%
4th Dilution Sample Transfer Volume (mL): | 1 |  |  | 3 | 2334468 | 20.1249 | 100.6%
4th Dilution Sample Final Volume (mL): | 1 |  |  | 4 |  | - | -
Sample Dilution Factor | 50 | Assay Smp C | 147.88 | 1 | 2252031 | 20.2361 | 101.2%
Desired Sample Weight (mg): | 149.2378 |  |  | 2 | 2241905 | 20.1451 | 100.7%
If there are no serial dilutions, or only one dilution, enter 1 in all boxes not used. |  |  |  | 3 | 2255332 | 20.2657 | 101.3%
|  |  |  | 4 |  | - | -
[6 empty] | Average: | 100.2%
[6 empty] | RSD: | 0.8266%
[6 empty] | n: | 9
Comment | The amount of | Artemether 20mg, Lumefantrine 120mg |  | in the sample as a percentage of the stated label claim is |  | 100.2%
Analysis Data: | Determination of Active Ingredient Dissolved after |  | 1hr
Reference Substance: | ARTEMETHER
Code: | F0J018
% age Purity: | 99.8
% Water content: | 0 | If correction for water content is not needed please enter 0
% Purity corrected for water: | 99.8
Mwt of compound in free base form: | 1 | Enter molecular mass of compound in free base form. If salt conversion is NOT needed, enter 1.
Mwt of compound in salt form: | 1 | Enter molecular mass of compound in salt form. If salt conversion is NOT needed, enter 1.
1 mg of salt is equivalent to | 1 | free base
Initial Standard dilution | 100 |  | Standard A |  | Standard B
1st Dilution Standard transfer Volume (mL: | 10 | Inj | Response: | Normalised Response: | Response: | Normalised Response:
1st Dilution Standard Final Volume (mL): | 100 | 1 | 972650 | 885999.2713 | 939657 | 892032.2882
2nd Dilution Standard Transfer Volume (mL): | 1 | 2 | 976166 | 889202.0404 | 937045 | 889552.6724
2nd Dilution Standard Final Volume (mL): | 1 | 3 | 973510 | 886782.6562 | 941323 | 893613.8502
3rd Dilution Standard Volume (mL: | 1 | 4 |  | - |  | -
3rd Dilution Standard Final Volume (mL): | 1 | Average: | 974108.6667 | 887327.9893 | 939341.6667 | 891732.9369
4th Dilution Standard Transfer Volume (mL): | 1 | Amt of RS (mg): | 22 |  | 21.11
4th Dilution Standard Final Volume (mL): | 1 | Amt of RS as free base (mg): | 22 |  | 21.11
Standard Dilution Factor | 1000 | Purity correction (mg): | 21.956 |  | 21.0678
If there are no serial dilutions, or only one dilution, enter 1 in all boxes not used. |  | Concentration (mg/mL): | 0.021956 |  | 0.021068
|  | Desired Concetration (mg/mL): | 0.02
|  | Desired Weight as free base (mg): | 20 |  | 0.022
|  | Desired Weight as salt (mg): | 20 |  | 0.02
|  | Average Normalised Peak Area: | 889530.4631
|  | RSD: | 0.3299%
|  | n: | 6
Medium Volume (mL): | 1000 | tablet No. | Response: | Amt Released (mg): | %age Released:
1st Dilution Sample transfer Volume (mL: | 1 | 1 | 680862 | 15.3083 | 76.54%
1st Dilution Sample Final Volume (mL): | 1 | 2 | 576570 | 12.9635 | 64.82%
2nd Dilution Sample Transfer Volume (mL): | 1 | 3 | 592178 | 13.3144 | 66.57%
2nd Dilution Sample Final Volume (mL): | 1 | 4 | 574424 | 12.9152 | 64.58%
3rd Dilution Sample Transfer Volume (mL: | 1 | 5 | 587868 | 13.2175 | 66.09%
3rd Dilution Sample Final Volume (mL): | 1 | 6 | 583157 | 13.1116 | 65.56%
4th Dilution Sample Transfer Volume (mL): | 1
4th Dilution Sample Final Volume (mL): | 1 |  |  | Average: | 67.36%
Sample Dilution Factor | 1000 |  |  | RSD: | 6.771%
If there are no serial dilutions, or only one dilution, enter 1 in all boxes not used. |  |  |  | n: | 6
Comment | The amount of | Artemether 20mg, Lumefantrine 120mg |  | dissolved as a percentage of the stated label claim is |  | 67.36%
Analysis Data: | Determination of Active Ingredient Dissolved after |  | 3hrs
Medium Volume (mL): | 1000 | tablet No. | Response: | Amt Released (mg): | %age Released:
1st Dilution Sample transfer Volume (mL: | 1 | 1 | 668450 | 15.0293 | 75.15%
1st Dilution Sample Final Volume (mL): | 1 | 2 | 663930 | 14.9277 | 74.64%
2nd Dilution Sample Transfer Volume (mL): | 1 | 3 | 639662 | 14.382 | 71.91%
2nd Dilution Sample Final Volume (mL): | 1 | 4 | 665322 | 14.9589 | 74.79%
3rd Dilution Sample Transfer Volume (mL: | 1 | 5 | 675127 | 15.1794 | 75.9%
3rd Dilution Sample Final Volume (mL): | 1 | 6 | 645504 | 14.5134 | 72.57%
4th Dilution Sample Transfer Volume (mL): | 1
4th Dilution Sample Final Volume (mL): | 1 |  |  | Average: | 74.16%
Sample Dilution Factor | 1000 |  |  | RSD: | 2.108%
If there are no serial dilutions, or only one dilution, enter 1 in all boxes not used. |  |  |  | n: | 6
Comment | The amount of | Artemether 20mg, Lumefantrine 120mg |  | dissolved as a percentage of the stated label claim is |  | 74.16%
| Name |  |  | Date |  | Signature
Analysed by:
Reviewed By:
5

## LUMEFANTRINE
National Quality Control Laboratory
Laboratory Data Calculation Spreadsheet
Please enter the required information in the cells highlighted in green
Analysis Report
Sample Name: | LONART Dispersible
Laboratory Ref No: | NDQD201508185 | 1
Active Ingredient: | Artemether 20mg, Lumefantrine 120mg
Label Claim: | Each dispersible tablet contains Artemether 20mg and Lumefantrine 120mg
Date Analysis Started: | 29th Oct 2015
Date Analysis Completed: | 4th Dec 2015
Analysis Data
Reference Substance: | Lumefantrine
Code: | WS/14/046
% age Purity: | 100.2
% Water content: | 0 | If correction for water content is not needed please enter 0
% Purity corrected for water: | 100.2
Mwt of compound in free base form: | 1 | Enter molecular mass of compound in free base form. If salt conversion is NOT needed, enter 1.
Mwt of compound in salt form: | 1 | Enter molecular mass of compound in salt form. If salt conversion is NOT needed, enter 1.
1 mg of salt is equivalent to | 1 | free base
Initial Standard dilution volume (mL): | 50 |  | Standard A |  | Standard B
1st Dilution Standard transfer Volume (mL: | 2 | Injection | Response: | Normalised Response: | Response: | Normalised Response: |  | Std Response Deviation
1st Dilution Standard Final Volume (mL): | 10 | 1 | 8379162 | 7757362.8254 | 10061419 | 7796068.5771
2nd Dilution Standard Transfer Volume (mL): | 1 | 2 | 8367316 | 7746395.891 | 10062388 | 7796819.4047 |  | 0.639%
2nd Dilution Standard Final Volume (mL): | 1 | 3 | 8384910 | 7762684.2789 | 10045309 | 7783585.7788
3rd Dilution Standard Volume (mL: | 1 | 4 | 8331298 | 7713050.7075 | 10026100 | 7768701.727
3rd Dilution Standard Final Volume (mL): | 1 | Average: | 8365671.5 | 7744873.4257 | 10048804 | 7786293.8719
4th Dilution Standard Transfer Volume (mL): | 1 | Mass of RS (mg): | 16.17 |  | 19.32
4th Dilution Standard Final Volume (mL): | 1 | Mass of WRS as free base (mg): | 16.17 |  | 19.32
Standard Dilution Factor | 250 | Purity correction (mg): | 16.2023 |  | 19.3586
If there are no serial dilutions, or only one dilution, enter 1 in all boxes not used. |  | Concentration (mg/mL): | 0.064809 |  | 0.077435
|  | Desired Concentration (mg/mL): | 0.06
|  | Desired Weight as free base (mg): | 15
|  | Desired Weight as salt (mg): | 15
|  | Average Normalised Response: | 7765583.6488
|  | RSD: | 0.3591%
|  | n: | 8
Analysis Data | Determination of Content of Active Ingredient in the Sample
Label Claim: | Each dispersible tablet contains Artemether 20mg and Lumefantrine 120mg
Each Tablet contains | 120 | Artemether 20mg, Lumefantrine 120mg
Average Tablet Content Weight (mg): | 298.4755
Initial Sample dilution Volume (mL): | 100 |  | Powder Weight (mg) | Injection | Response: | Determined Amt (mg) | % Assay
1st Dilution Sample transfer Volume (mL): | 2 | Assay Smp A | 149.37 | 1 | 8020907 | 123.8357 | 103.2%
1st Dilution Sample Final Volume (mL): | 20 |  |  | 2 | 8027465 | 123.937 | 103.3%
2nd Dilution Sample Transfer Volume (mL): | 1 |  |  | 3 | 8029800 | 123.973 | 103.3%
2nd Dilution Sample Final Volume (mL): | 1 |  |  | 4 |  | - | -
3rd Dilution Sample Transfer Volume (mL: | 1 | Assay Smp B | 146.87 | 1 | 7858230 | 123.3893 | 102.8%
3rd Dilution Sample Final Volume (mL): | 1 |  |  | 2 | 7847853 | 123.2264 | 102.7%
4th Dilution Sample Transfer Volume (mL): | 1 |  |  | 3 | 7851024 | 123.2761 | 102.7%
4th Dilution Sample Final Volume (mL): | 1 |  |  | 4 |  | - | -
Sample Dilution Factor | 1000 | Assay Smp C | 150.43 | 1 | 7994855 | 122.5637 | 102.1%
Desired Sample Weight (mg): | 149.2378 |  |  | 2 | 8005411 | 122.7256 | 102.3%
If there are no serial dilutions, or only one dilution, enter 1 in all boxes not used. |  |  |  | 3 | 8002622 | 122.6828 | 102.2%
|  |  |  | 4 |  | - | -
[5 empty] | Average: | 123.29 | 102.7%
[5 empty] | RSD: | 0.4453% | 0.4453%
[5 empty] | n: | 9 | 9
Comment: | The content of | Artemether 20mg, Lumefantrine 120mg |  | in the sample as a percentage of the stated label claim is |  | 102.7%
DISSOLUTION: | Determination of Active Ingredient Dissolved
Reference Substance: | Lumefantrine
Code: | WS/14/046
% age Purity: | 100.2
% Water content: | 0 | If correction for water content is not needed please enter 0
% Purity corrected for water: | 100.2
Mwt of compound in free base form: | 1 | Enter molecular mass of compound in free base form. If salt convertion is NOT needed, enter 1.
Mwt of compound in salt form: | 1 | Enter molecular mass of compound in salt form. If salt convertion is NOT needed, enter 1.
1 mg of salt is equivalent to | 1 | free base
Initial Standard dilution volume (mL): | 50 |  | Standard A |  | Standard B
1st Dilution Standard transfer Volume (mL: | 5 | Injection | Response: | Normalised Response: | Response: | Normalised Response: |  | Std Response Deviation
1st Dilution Standard Final Volume (mL): | 20 | 1 | 0.7353 | 0.72627 | 0.8089 | 0.73613
2nd Dilution Standard Transfer Volume (mL): | 1 | 2 | 0.7328 | 0.7238 | 0.8084 | 0.73567 |  | 1.697%
2nd Dilution Standard Final Volume (mL): | 1 | 3 | 0.7335 | 0.72449 | 0.8096 | 0.73676
3rd Dilution Standard Volume (mL: | 1 | 4 |  | - |  | -
3rd Dilution Standard Final Volume (mL): | 1 | Average: | 0.73387 | 0.72485 | 0.80897 | 0.73619
4th Dilution Standard Transfer Volume (mL): | 1 | Amt of RS (mg): | 24.25 |  | 26.32
4th Dilution Standard Final Volume (mL): | 1 | Amt of RS as free base (mg): | 24.25 |  | 26.32
Standard Dilution Factor | 200 | Purity correction: | 24.2985 |  | 26.3726
If there are no serial dilutions, or only one dilution, enter 1 in all boxes not used. |  | Conc (mg/mL): | 0.12149 |  | 0.13186
|  | Desired Concentration (mg/mL): | 0.12
|  | Desired Weight as free base (mg): | 24
|  | Desired Weight as salt (mg): | 24
|  | Average Normalised Peak Area: | 0.73052
|  | RSD: | 0.8584%
|  | n: | 6
Medium Volume (mL): | 1000 | Capsule No. | Response: | Amt Released (mg): | %age Released:
1st Dilution Sample transfer Volume (mL: | 1 | 1 | 0.5536 | 90.9381 | 75.78%
1st Dilution Sample Final Volume (mL): | 1 | 2 | 0.6232 | 102.371 | 85.31%
2nd Dilution Sample Transfer Volume (mL): | 1 | 3 | 0.5776 | 94.8805 | 79.07%
2nd Dilution Sample Final Volume (mL): | 1 | 4 | 0.5544 | 91.0695 | 75.89%
3rd Dilution Sample Transfer Volume (mL: | 1 | 5 | 0.6117 | 100.4819 | 83.73%
3rd Dilution Sample Final Volume (mL): | 1 | 6 | 0.5703 | 93.6813 | 78.07%
4th Dilution Sample Transfer Volume (mL): | 1
4th Dilution Sample Final Volume (mL): | 1 |  | Average: | 95.5704 | 79.64%
Sample Dilution Factor | 1000 |  | RSD: | 5.043% | 5.043%
If there are no serial dilutions, or only one dilution, enter 1 in all boxes not used. |  |  | n: | 6 | 6
Comment: | The amount of | Artemether 20mg, Lumefantrine 120mg |  | dissolved as a percentage of the stated label claim is |  | 79.64%
| Name |  |  | Date |  | Signature
Analysed by:
Reviewed By:
5