## SST
HPLC System Suitability Report
Analysis Data | Assay
Sample(s) | KILLMAL
Reference Substance: | ARTEMETHER
% age Purity: | 99.8
Weight (mg): | 21.82
Standard Conc (mg/mL): | 0.2182
Injection Number | Peak Areas | Theoretical Plates (USP) | Tailing Factor (Assym) | Retention Times (min)
1 | 2436275 | 10953.9 | 1.02 | 5.63
2 | 2433643 | 10960.82 | 1.02 | 5.62
3 | 2440825 | 10882.21 | 1 | 5.63
4 | 2444920 | 10935.42 | 1.02 | 5.63
5 | 2452603 | 10967.62 | 1.02 | 5.63
6 | 2440045 | 10957.68 | 1.03 | 5.63
Averages: | 2441385.1667 | 10942.9417 | 1.0183 | 5.6283
RSD: | 0.2757%
n: | 6
Summary: | The RSD of the peak areas for six replicate injections of SST Std is less than 2.0%.
The number of Theoretical Plates (USP) for all peaks is greater than 2000
The Assymetry of all peaks were below 2.0
Analysis Data | Dissolution
Reference Substance: | ARTEMETHER
% age Purity: | 99.8
Weight (mg): | 23.92
Standard Conc (mg/mL): | 0.02392
Injection Number | Peak Areas | Theoretical Plates (USP) | Tailing Factor (Assym) | Retention Times (min)
1 | 1567219 | 12905.23 | 0.98 | 9.02
2 | 1564818 | 12730.26 | 0.98 | 9.02
3 | 1566946 | 12589.65 | 0.97 | 9.02
4 | 1566543 | 12508.57 | 0.97 | 9.02
5 | 1564489 | 12388.38 | 0.97 | 9.02
6 | 1563373 | 12421.91 | 0.96 | 9.02
Averages: | 1565564.6667 | 12247.41 | 0.97167 | 9.02
RSD: | 0.09945%
n: | 6
Summary: | The RSD of the peak areas for six replicate injections of SST Std is less than 2.0%.
The number of Theoretical Plates (USP) for all peaks is greater than 2000
The Assymetry of all peaks were below 2.0
Analysis Data | Dissolution Repeat
Reference Substance: | ARTEMETHER
% age Purity: | 99.8
Weight (mg): | 22
Standard Conc (mg/mL): | 0.022
Injection Number | Peak Areas | Theoretical Plates (USP) | Tailing Factor (Assym) | Retention Times (min)
1 | 987944 | 15290.14 | 1.07 | 7.41
2 | 983006 | 15278.85 | 1.06 | 7.41
3 | 985639 | 15329.16 | 1.08 | 7.41
4 | 979461 | 15372.52 | 1.07 | 7.41
5 | 980665 | 15319.31 | 1.07 | 7.41
6 | 980975 | 15284.24 | 1.07 | 7.41
Averages: | 982948.3333 | 12247.41 | 1.07 | 7.41
RSD: | 0.3327%
n: | 6
Summary: | The RSD of the peak areas for six replicate injections of SST Std is less than 2.0%.
The number of Theoretical Plates (USP) for all peaks is greater than 2000
The Assymetry of all peaks were below 2.0
Analysis Data | Assay
Sample(s) | KILLMAL
Reference Substance: | LUMEFANTRINE
% age Purity: | 100.2
Weight (mg): | 16.17
Standard Conc (mg/mL): | 0.01617
Injection Number | Peak Areas | Theoretical Plates (USP) | Tailing Factor (Assym) | Retention Times (min)
1 | 7476000 | 3926.73 | 0.97 | 3.8
2 | 7495659 | 3906.2 | 0.97 | 3.8
3 | 7500415 | 3890.42 | 0.96 | 3.8
4 | 7507896 | 3900.71 | 0.96 | 3.8
5 | 7515115 | 3894.7 | 0.96 | 3.8
6 | 7507986 | 3895.21 | 0.98 | 3.8
Averages: | 7500511.8333 | 3902.3283 | 0.96667 | 3.8
RSD: | 0.1836%
n: | 6
Summary: | The RSD of the peak areas for six replicate injections of SST Std is less than 2.0%.
The number of Theoretical Plates (USP) for all peaks is greater than 2000
The Assymetry of all peaks were below 2.0
| Name | Date |  | Signature
Analysed by: | Joyfrida
Reviewed By: | George | 2015-12-22

## Uniformity
Please enter the required information in the cells highlighted in green
Uniformity of Weight Test Report
Sample Name: |  | KILLMAL
Laboratory Ref No: |  | NDQD201508186
Active Ingredient: |  | Artemether 80mg, Lumefantrine 480mg
Label Claim: |  | Each film coated tablet contains: Artemether 80 mg Lumefantrine 480 mg
Date Analysis Started: |  | 29th DEC 2015
Date Analysis Completed: |  | 4TH Dec 2015
Analysis Data |  | Uniformity of weight
|  | Tablet weight (mg) | % Deviation
|  | 817.79 | -0.2413%
|  | 804.67 | -1.842%
|  | 815.42 | -0.5305%
|  | 826.01 | 0.7614%
|  | 813.93 | -0.7122%
|  | 823.13 | 0.4101%
|  | 848.39 | 3.491%
|  | 836.63 | 2.057%
|  | 811.76 | -0.9769%
|  | 855.86 | 4.403%
|  | 818.2 | -0.1913%
|  | 814.09 | -0.6927%
|  | 796.35 | -2.857%
|  | 815.21 | -0.5561%
|  | 827.53 | 0.9468%
|  | 822.96 | 0.3893%
|  | 815.2 | -0.5573%
|  | 813.39 | -0.7781%
|  | 810.62 | -1.116%
|  | 808.23 | -1.408%
| Total | 16395.37
| Average | 819.7685
| Average | % Deviation from mean
| 819.7685 | -5% | 778.7801
|  | 5% | 860.7569
| Name |  | Date | Signature
Analysed by:
Reviewed By:

## ARTEMETHER 1
National Quality Control Laboratory
Laboratory Data Calculation Spreadsheet
Please enter the required information in the cells highlighted in green
Analysis Report
Sample Name: | KILLMAL
Laboratory Ref No: | NDQD201508186 | 15
Active Ingredient: | Artemether 80mg, Lumefantrine 480mg
Label Claim: | Each film coated tablet contains: Artemether 80 mg Lumefantrine 480 mg
Date Analysis Started: | 29th DEC 2015
Date Analysis Completed: | 4TH Dec 2015
Analysis Data
Reference Substance: | ARTEMETHER
Code: | F0J018
% age Purity: | 99.8
% Water content: | 0 | If correction for water content is not needed please enter 0
% Purity corrected for water: | 99.8
Mwt of compound in free base form: | 1 | Enter molecular mass of compound in free base form. If salt conversion is NOT needed, enter 1.
Mwt of compound in salt form: | 1 | Enter molecular mass of compound in salt form. If salt conversion is NOT needed, enter 1.
1 mg of salt is equivalent to | 1 | free base
Initial Standard dilution | 100 |  | Standard A |  | Standard B
1st Dilution Standard transfer Volume (mL: | 1 | Inj | Response: | Normalised Response: | Response: | Normalised Response:
1st Dilution Standard Final Volume (mL): | 1 | 1 | 2445795 | 2246284.503 | 2363403 | 2247877.8154
2nd Dilution Standard Transfer Volume (mL): | 1 | 2 | 2453895 | 2253723.7628 | 2367855 | 2252112.1978
2nd Dilution Standard Final Volume (mL): | 1 | 3 | 2446125 | 2246587.584 | 2364427 | 2248851.7614
3rd Dilution Standard Volume (mL: | 1 | 4 | 2434205 | 2235639.9325 | 2353511 | 2238469.345
3rd Dilution Standard Final Volume (mL): | 1 | Average: | 2445005 | 2245558.9456 | 2362299 | 2246827.7799
4th Dilution Standard Transfer Volume (mL): | 1 | Amt of RS (mg): | 21.82 |  | 21.07
4th Dilution Standard Final Volume (mL): | 1 | Amt of RS as free base (mg): | 21.82 |  | 21.07
Standard Dilution Factor | 100 | Purity correction (mg): | 21.7764 |  | 21.0279
If there are no serial dilutions, or only one dilution, enter 1 in all boxes not used. |  | Concentration (mg/mL): | 0.21776 |  | 0.21028
|  | Desired Concetration (mg/mL): | 0.2
|  | Desired Weight as free base (mg): | 20
|  | Desired Weight as salt (mg): | 20
|  | Average Normalised Response: | 2246193.3627
|  | RSD: | 0.2779%
|  | n: | 8
Analysis Data | Determination of Content of Active Ingredient in the Sample
Label Claim: | Each film coated tablet contains: Artemether 80 mg Lumefantrine 480 mg
Each Tablet contains | 80 | ARTEMETHER
Average Tablet Content Weight (mg): | 819.7685
Initial Sample dilution | 100 |  | Powder Weight (mg) | Injection | Response: | Determined Amt (mg) | % Assay
1st Dilution Sample transfer Volume (mL: | 1 | Assay Smp A | 206.02 | 1 | 2315753 | 82.0459 | 102.6%
1st Dilution Sample Final Volume (mL): | 1 |  |  | 2 | 2337528 | 82.8174 | 103.5%
2nd Dilution Sample Transfer Volume (mL): | 1 |  |  | 3 | 2312598 | 81.9341 | 102.4%
2nd Dilution Sample Final Volume (mL): | 1 |  |  | 4 |  | - | -
3rd Dilution Sample Transfer Volume (mL: | 1 | Assay Smp B | 192.06 | 1 | 2100223 | 79.8183 | 99.77%
3rd Dilution Sample Final Volume (mL): | 1 |  |  | 2 | 2098403 | 79.7491 | 99.69%
4th Dilution Sample Transfer Volume (mL): | 1 |  |  | 3 | 2110308 | 80.2016 | 100.3%
4th Dilution Sample Final Volume (mL): | 1 |  |  | 4 |  | - | -
Sample Dilution Factor | 100 | Assay Smp C | 189.95 | 1 | 1998691 | 76.8034 | 96%
Desired Sample Weight (mg): | 204.9421 |  |  | 2 | 1990581 | 76.4918 | 95.61%
If there are no serial dilutions, or only one dilution, enter 1 in all boxes not used. |  |  |  | 3 | 2001202 | 76.8999 | 96.12%
|  |  |  | 4 |  | - | -
[6 empty] | Average: | 101.4%
[6 empty] | RSD: | 1.637%
[6 empty] | n: | 6
Comment | The amount of | ARTEMETHER |  | in the sample as a percentage of the stated label claim is |  | 101.4%
Analysis Data: | Determination of Active Ingredient Dissolved after |  | 1hr
Reference Substance: | ARTEMETHER
Code: | F0J018
% age Purity: | 99.8
% Water content: | 0 | If correction for water content is not needed please enter 0
% Purity corrected for water: | 99.8
Mwt of compound in free base form: | 1 | Enter molecular mass of compound in free base form. If salt conversion is NOT needed, enter 1.
Mwt of compound in salt form: | 1 | Enter molecular mass of compound in salt form. If salt conversion is NOT needed, enter 1.
1 mg of salt is equivalent to | 1 | free base
Initial Standard dilution | 100 |  | Standard A |  | Standard B
1st Dilution Standard transfer Volume (mL: | 5 | Inj | Response: | Normalised Response: | Response: | Normalised Response:
1st Dilution Standard Final Volume (mL): | 50 | 1 | 1591675 | 1333498.9377 | 1387513 | 1324719.9497
2nd Dilution Standard Transfer Volume (mL): | 1 | 2 | 1585029 | 1327930.9455 | 1383775 | 1321151.116
2nd Dilution Standard Final Volume (mL): | 1 | 3 | 1583369 | 1326540.2042 | 1383653 | 1321034.6372
3rd Dilution Standard Volume (mL: | 1 | 4 |  | - |  | -
3rd Dilution Standard Final Volume (mL): | 1 | Average: | 1586691 | 1329323.3624 | 1384980.3333 | 1322301.9009
4th Dilution Standard Transfer Volume (mL): | 1 | Amt of RS (mg): | 23.92 |  | 20.99
4th Dilution Standard Final Volume (mL): | 1 | Amt of RS as free base (mg): | 23.92 |  | 20.99
Standard Dilution Factor | 1000 | Purity correction (mg): | 23.8722 |  | 20.948
If there are no serial dilutions, or only one dilution, enter 1 in all boxes not used. |  | Concentration (mg/mL): | 0.023872 |  | 0.020948
|  | Desired Concetration (mg/mL): | 0.02
|  | Desired Weight as free base (mg): | 20
|  | Desired Weight as salt (mg): | 20
|  | Average Normalised Peak Area: | 1325812.6317
|  | RSD: | 0.3535%
|  | n: | 6
Medium Volume (mL): | 1000 | tablet No. | Response: | Amt Released (mg): | %age Released:
1st Dilution Sample transfer Volume (mL: | 5 | 1 | 519739 | 31.3612 | 39.2%
1st Dilution Sample Final Volume (mL): | 20 | 2 | 621102 | 37.4775 | 46.85%
2nd Dilution Sample Transfer Volume (mL): | 1 | 3 | 832437 | 50.2295 | 62.79%
2nd Dilution Sample Final Volume (mL): | 1 | 4 | 471673 | 28.4609 | 35.58%
3rd Dilution Sample Transfer Volume (mL: | 1 | 5 | 879345 | 53.06 | 66.32%
3rd Dilution Sample Final Volume (mL): | 1 | 6 | 526378 | 31.7618 | 39.7%
4th Dilution Sample Transfer Volume (mL): | 1
4th Dilution Sample Final Volume (mL): | 1 |  |  | Average: | 48.41%
Sample Dilution Factor | 4000 |  |  | RSD: | 27.02%
If there are no serial dilutions, or only one dilution, enter 1 in all boxes not used. |  |  |  | n: | 6
Comment | The amount of | ARTEMETHER |  | dissolved as a percentage of the stated label claim is |  | 48.41%
Analysis Data: | Determination of Active Ingredient Dissolved after |  | 3hrs
Medium Volume (mL): | 1000 | tablet No. | Response: | Amt Released (mg): | %age Released:
1st Dilution Sample transfer Volume (mL: | 5 | 1 | 671457 | 40.516 | 50.64%
1st Dilution Sample Final Volume (mL): | 20 | 2 | 689763 | 41.6205 | 52.03%
2nd Dilution Sample Transfer Volume (mL): | 1 | 3 | 691005 | 41.6955 | 52.12%
2nd Dilution Sample Final Volume (mL): | 1 | 4 | 797805 | 48.1398 | 60.17%
3rd Dilution Sample Transfer Volume (mL: | 1 | 5 | 512965 | 30.9525 | 38.69%
3rd Dilution Sample Final Volume (mL): | 1 | 6 | 399274 | 24.0923 | 30.12%
4th Dilution Sample Transfer Volume (mL): | 1
4th Dilution Sample Final Volume (mL): | 1 |  |  | Average: | 47.3%
Sample Dilution Factor | 4000 |  |  | RSD: | 23.01%
If there are no serial dilutions, or only one dilution, enter 1 in all boxes not used. |  |  |  | n: | 6
Comment | The amount of | Artemether 80mg, Lumefantrine 480mg |  | dissolved as a percentage of the stated label claim is |  | 47.3%
| Name |  |  | Date |  | Signature
Analysed by:
Reviewed By:
5

## ARTEMETHER diss 2
National Quality Control Laboratory
Laboratory Data Calculation Spreadsheet
Please enter the required information in the cells highlighted in green
Analysis Report
Sample Name: | KILLMAL
Laboratory Ref No: | NDQD201508186 | 15
Active Ingredient: | Artemether 80mg, Lumefantrine 480mg
Label Claim: | Each film coated tablet contains: Artemether 80 mg Lumefantrine 480 mg
Date Analysis Started: | 29th DEC 2015
Date Analysis Completed: | 4TH Dec 2015
Analysis Data
Reference Substance: | ARTEMETHER
Code: | F0J018
% age Purity: | 99.8
% Water content: | 0 | If correction for water content is not needed please enter 0
% Purity corrected for water: | 99.8
Mwt of compound in free base form: | 1 | Enter molecular mass of compound in free base form. If salt conversion is NOT needed, enter 1.
Mwt of compound in salt form: | 1 | Enter molecular mass of compound in salt form. If salt conversion is NOT needed, enter 1.
1 mg of salt is equivalent to | 1 | free base
Initial Standard dilution | 100 |  | Standard A |  | Standard B
1st Dilution Standard transfer Volume (mL: | 1 | Inj | Response: | Normalised Response: | Response: | Normalised Response:
1st Dilution Standard Final Volume (mL): | 1 | 1 | 2445795 | 2246284.503 | 2363403 | 2247877.8154
2nd Dilution Standard Transfer Volume (mL): | 1 | 2 | 2453895 | 2253723.7628 | 2367855 | 2252112.1978
2nd Dilution Standard Final Volume (mL): | 1 | 3 | 2446125 | 2246587.584 | 2364427 | 2248851.7614
3rd Dilution Standard Volume (mL: | 1 | 4 | 2434205 | 2235639.9325 | 2353511 | 2238469.345
3rd Dilution Standard Final Volume (mL): | 1 | Average: | 2445005 | 2245558.9456 | 2362299 | 2246827.7799
4th Dilution Standard Transfer Volume (mL): | 1 | Amt of RS (mg): | 21.82 |  | 21.07
4th Dilution Standard Final Volume (mL): | 1 | Amt of RS as free base (mg): | 21.82 |  | 21.07
Standard Dilution Factor | 100 | Purity correction (mg): | 21.7764 |  | 21.0279
If there are no serial dilutions, or only one dilution, enter 1 in all boxes not used. |  | Concentration (mg/mL): | 0.21776 |  | 0.21028
|  | Desired Concetration (mg/mL): | 0.2
|  | Desired Weight as free base (mg): | 20
|  | Desired Weight as salt (mg): | 20
|  | Average Normalised Response: | 2246193.3627
|  | RSD: | 0.2779%
|  | n: | 8
Analysis Data | Determination of Content of Active Ingredient in the Sample
Label Claim: | Each film coated tablet contains: Artemether 80 mg Lumefantrine 480 mg
Each Tablet contains | 80 | Artemether 80mg, Lumefantrine 480mg
Average Tablet Content Weight (mg): | 819.7685
Initial Sample dilution | 100 |  | Powder Weight (mg) | Injection | Response: | Determined Amt (mg) | % Assay
1st Dilution Sample transfer Volume (mL: | 1 | Assay Smp A | 206.02 | 1 | 2315753 | 82.0459 | 102.6%
1st Dilution Sample Final Volume (mL): | 1 |  |  | 2 | 2337528 | 82.8174 | 103.5%
2nd Dilution Sample Transfer Volume (mL): | 1 |  |  | 3 | 2312598 | 81.9341 | 102.4%
2nd Dilution Sample Final Volume (mL): | 1 |  |  | 4 |  | - | -
3rd Dilution Sample Transfer Volume (mL: | 1 | Assay Smp B | 192.06 | 1 | 2100223 | 79.8183 | 99.77%
3rd Dilution Sample Final Volume (mL): | 1 |  |  | 2 | 2098403 | 79.7491 | 99.69%
4th Dilution Sample Transfer Volume (mL): | 1 |  |  | 3 | 2110308 | 80.2016 | 100.3%
4th Dilution Sample Final Volume (mL): | 1 |  |  | 4 |  | - | -
Sample Dilution Factor | 100 | Assay Smp C | 189.95 | 1 |  | - | -
Desired Sample Weight (mg): | 204.9421 |  |  | 2 |  | - | -
If there are no serial dilutions, or only one dilution, enter 1 in all boxes not used. |  |  |  | 3 |  | - | -
|  |  |  | 4 |  | - | -
[6 empty] | Average: | 101.4%
[6 empty] | RSD: | 1.637%
[6 empty] | n: | 6
Comment | The amount of | Artemether 80mg, Lumefantrine 480mg |  | in the sample as a percentage of the stated label claim is |  | 101.4%
Analysis Data: | Determination of Active Ingredient Dissolved after |  | 1hr
Reference Substance: | ARTEMETHER
Code: | F0J018
% age Purity: | 99.8
% Water content: | 0 | If correction for water content is not needed please enter 0
% Purity corrected for water: | 99.8
Mwt of compound in free base form: | 1 | Enter molecular mass of compound in free base form. If salt conversion is NOT needed, enter 1.
Mwt of compound in salt form: | 1 | Enter molecular mass of compound in salt form. If salt conversion is NOT needed, enter 1.
1 mg of salt is equivalent to | 1 | free base
Initial Standard dilution | 100 |  | Standard A |  | Standard B
1st Dilution Standard transfer Volume (mL: | 5 | Inj | Response: | Normalised Response: | Response: | Normalised Response:
1st Dilution Standard Final Volume (mL): | 50 | 1 | 972650 | 885999.2713 | 939657 | 892032.2882
2nd Dilution Standard Transfer Volume (mL): | 1 | 2 | 976166 | 889202.0404 | 937045 | 889552.6724
2nd Dilution Standard Final Volume (mL): | 1 | 3 | 973510 | 886782.6562 | 941323 | 893613.8502
3rd Dilution Standard Volume (mL: | 1 | 4 |  | - |  | -
3rd Dilution Standard Final Volume (mL): | 1 | Average: | 974108.6667 | 887327.9893 | 939341.6667 | 891732.9369
4th Dilution Standard Transfer Volume (mL): | 1 | Amt of RS (mg): | 22 |  | 21.11
4th Dilution Standard Final Volume (mL): | 1 | Amt of RS as free base (mg): | 22 |  | 21.11
Standard Dilution Factor | 1000 | Purity correction (mg): | 21.956 |  | 21.0678
If there are no serial dilutions, or only one dilution, enter 1 in all boxes not used. |  | Concentration (mg/mL): | 0.021956 |  | 0.021068
|  | Desired Concetration (mg/mL): | 0.02
|  | Desired Weight as free base (mg): | 20
|  | Desired Weight as salt (mg): | 20
|  | Average Normalised Peak Area: | 889530.4631
|  | RSD: | 0.3299%
|  | n: | 6
Medium Volume (mL): | 1000 | tablet No. | Response: | Amt Released (mg): | %age Released:
1st Dilution Sample transfer Volume (mL: | 5 | 1 | 600890 | 54.0411 | 67.55%
1st Dilution Sample Final Volume (mL): | 20 | 2 | 641006 | 57.6489 | 72.06%
2nd Dilution Sample Transfer Volume (mL): | 1 | 3 | 608865 | 54.7583 | 68.45%
2nd Dilution Sample Final Volume (mL): | 1 | 4 | 604683 | 54.3822 | 67.98%
3rd Dilution Sample Transfer Volume (mL: | 1 | 5 | 637702 | 57.3518 | 71.69%
3rd Dilution Sample Final Volume (mL): | 1 | 6 | 691573 | 62.1967 | 77.75%
4th Dilution Sample Transfer Volume (mL): | 1
4th Dilution Sample Final Volume (mL): | 1 |  |  | Average: | 70.91%
Sample Dilution Factor | 4000 |  |  | RSD: | 5.447%
If there are no serial dilutions, or only one dilution, enter 1 in all boxes not used. |  |  |  | n: | 6
Comment | The amount of | Artemether 80mg, Lumefantrine 480mg |  | dissolved as a percentage of the stated label claim is |  | 70.91%
Analysis Data: | Determination of Active Ingredient Dissolved after |  | 3hrs
Medium Volume (mL): | 1000 | tablet No. | Response: | Amt Released (mg): | %age Released:
1st Dilution Sample transfer Volume (mL: | 5 | 1 | 993525 | 89.3528 | 111.7%
1st Dilution Sample Final Volume (mL): | 20 | 2 | 995311 | 89.5134 | 111.9%
2nd Dilution Sample Transfer Volume (mL): | 1 | 3 | 906163 | 81.4958 | 101.9%
2nd Dilution Sample Final Volume (mL): | 1 | 4 | 1034462 | 93.0344 | 116.3%
3rd Dilution Sample Transfer Volume (mL: | 1 | 5 | 1023719 | 92.0683 | 115.1%
3rd Dilution Sample Final Volume (mL): | 1 | 6 | 1118267 | 100.5714 | 125.7%
4th Dilution Sample Transfer Volume (mL): | 1
4th Dilution Sample Final Volume (mL): | 1 |  |  | Average: | 113.8%
Sample Dilution Factor | 4000 |  |  | RSD: | 6.812%
If there are no serial dilutions, or only one dilution, enter 1 in all boxes not used. |  |  |  | n: | 6
Comment | The amount of | Artemether 80mg, Lumefantrine 480mg |  | dissolved as a percentage of the stated label claim is |  | 113.8%
| Name |  |  | Date |  | Signature
Analysed by:
Reviewed By:
5

## LUMEFANTRINE
National Quality Control Laboratory
Laboratory Data Calculation Spreadsheet
Please enter the required information in the cells highlighted in green
Analysis Report
Sample Name: | KILLMAL
Laboratory Ref No: | NDQD201508186 | 1
Active Ingredient: | Artemether 80mg, Lumefantrine 480mg
Label Claim: | Each film coated tablet contains: Artemether 80 mg Lumefantrine 480 mg
Date Analysis Started: | 29th DEC 2015
Date Analysis Completed: | 4TH Dec 2015
Analysis Data
Reference Substance: | LUMEFANTRINE
Code: | WS/14/046
% age Purity: | 100.2
% Water content: | 0 | If correction for water content is not needed please enter 0
% Purity corrected for water: | 100.2
Mwt of compound in free base form: | 1 | Enter molecular mass of compound in free base form. If salt conversion is NOT needed, enter 1.
Mwt of compound in salt form: | 1 | Enter molecular mass of compound in salt form. If salt conversion is NOT needed, enter 1.
1 mg of salt is equivalent to | 1 | free base
Initial Standard dilution volume (mL): | 50 |  | Standard A |  | Standard B
1st Dilution Standard transfer Volume (mL: | 2 | Injection | Response: | Normalised Response: | Response: | Normalised Response: |  | Std Response Deviation
1st Dilution Standard Final Volume (mL): | 10 | 1 | 8379162 | 7757362.8254 | 10061419 | 7796068.5771
2nd Dilution Standard Transfer Volume (mL): | 1 | 2 | 8367316 | 7746395.891 | 10062388 | 7796819.4047 |  | 0.639%
2nd Dilution Standard Final Volume (mL): | 1 | 3 | 8384910 | 7762684.2789 | 10045309 | 7783585.7788
3rd Dilution Standard Volume (mL: | 1 | 4 | 8331298 | 7713050.7075 | 10026100 | 7768701.727
3rd Dilution Standard Final Volume (mL): | 1 | Average: | 8365671.5 | 7744873.4257 | 10048804 | 7786293.8719
4th Dilution Standard Transfer Volume (mL): | 1 | Mass of RS (mg): | 16.17 |  | 19.32
4th Dilution Standard Final Volume (mL): | 1 | Mass of WRS as free base (mg): | 16.17 |  | 19.32
Standard Dilution Factor | 250 | Purity correction (mg): | 16.2023 |  | 19.3586
If there are no serial dilutions, or only one dilution, enter 1 in all boxes not used. |  | Concentration (mg/mL): | 0.064809 |  | 0.077435
|  | Desired Concentration (mg/mL): | 0.06
|  | Desired Weight as free base (mg): | 15
|  | Desired Weight as salt (mg): | 15
|  | Average Normalised Response: | 7765583.6488
|  | RSD: | 0.3591%
|  | n: | 8
Analysis Data | Determination of Content of Active Ingredient in the Sample
Label Claim: | Each film coated tablet contains: Artemether 80 mg Lumefantrine 480 mg
Each Tablet contains | 480 | Artemether 80mg, Lumefantrine 480mg
Average Tablet Content Weight (mg): | 819.7685
Initial Sample dilution Volume (mL): | 100 |  | Powder Weight (mg) | Injection | Response: | Determined Amt (mg) | % Assay
1st Dilution Sample transfer Volume (mL): | 2 | Assay Smp A | 101.18 | 1 | 7767401 | 486.2386 | 101.3%
1st Dilution Sample Final Volume (mL): | 20 |  |  | 2 | 7763190 | 485.975 | 101.2%
2nd Dilution Sample Transfer Volume (mL): | 1 |  |  | 3 | 7772185 | 486.5381 | 101.4%
2nd Dilution Sample Final Volume (mL): | 1 |  |  | 4 |  | - | -
3rd Dilution Sample Transfer Volume (mL: | 1 | Assay Smp B | 105.74 | 1 | 7948996 | 476.1473 | 99.2%
3rd Dilution Sample Final Volume (mL): | 1 |  |  | 2 | 7948407 | 476.112 | 99.19%
4th Dilution Sample Transfer Volume (mL): | 1 |  |  | 3 | 7954227 | 476.4607 | 99.26%
4th Dilution Sample Final Volume (mL): | 1 |  |  | 4 |  | - | -
Sample Dilution Factor | 1000 | Assay Smp C | 102.07 | 1 | 7540703 | 467.9313 | 97.49%
Desired Sample Weight (mg): | 102.4711 |  |  | 2 | 7552107 | 468.639 | 97.63%
If there are no serial dilutions, or only one dilution, enter 1 in all boxes not used. |  |  |  | 3 | 7553224 | 468.7083 | 97.65%
|  |  |  | 4 |  | - | -
[5 empty] | Average: | 476.9722 | 99.37%
[5 empty] | RSD: | 1.623% | 1.623%
[5 empty] | n: | 9 | 9
Comment: | The content of | Artemether 80mg, Lumefantrine 480mg |  | in the sample as a percentage of the stated label claim is |  | 99.37%
DISSOLUTION: | Determination of Active Ingredient Dissolved
Reference Substance: | LUMEFANTRINE
Code: | WS/14/046
% age Purity: | 100.2
% Water content: | 0 | If correction for water content is not needed please enter 0
% Purity corrected for water: | 100.2
Mwt of compound in free base form: | 1 | Enter molecular mass of compound in free base form. If salt convertion is NOT needed, enter 1.
Mwt of compound in salt form: | 1 | Enter molecular mass of compound in salt form. If salt convertion is NOT needed, enter 1.
1 mg of salt is equivalent to | 1 | free base
Initial Standard dilution volume (mL): | 50 |  | Standard A |  | Standard B
1st Dilution Standard transfer Volume (mL: | 5 | Injection | Response: | Normalised Response: | Response: | Normalised Response: |  | Std Response Deviation
1st Dilution Standard Final Volume (mL): | 100 | 1 | 0.6933 | 0.67122 | 0.7298 | 0.66414
2nd Dilution Standard Transfer Volume (mL): | 1 | 2 | 0.6973 | 0.67509 | 0.7243 | 0.65914 |  | 1.873%
2nd Dilution Standard Final Volume (mL): | 1 | 3 | 0.6942 | 0.67209 | 0.7248 | 0.65959
3rd Dilution Standard Volume (mL: | 1 | 4 |  | - |  | -
3rd Dilution Standard Final Volume (mL): | 1 | Average: | 0.69493 | 0.6728 | 0.7263 | 0.66096
4th Dilution Standard Transfer Volume (mL): | 1 | Amt of RS (mg): | 24.74 |  | 26.32
4th Dilution Standard Final Volume (mL): | 1 | Amt of RS as free base (mg): | 24.74 |  | 26.32
Standard Dilution Factor | 1000 | Purity correction: | 24.7895 |  | 26.3726
If there are no serial dilutions, or only one dilution, enter 1 in all boxes not used. |  | Conc (mg/mL): | 0.024789 |  | 0.026373
|  | Desired Concentration (mg/mL): | 0.024
|  | Desired Weight as free base (mg): | 24
|  | Desired Weight as salt (mg): | 24
|  | Average Normalised Peak Area: | 0.66688
|  | RSD: | 1.026%
|  | n: | 6
Medium Volume (mL): | 1000 | Capsule No. | Response: | Amt Released (mg): | %age Released:
1st Dilution Sample transfer Volume (mL: | 5 | 1 | 0.6492 | 467.2747 | 97.35%
1st Dilution Sample Final Volume (mL): | 100 | 2 | 0.563 | 405.2306 | 84.42%
2nd Dilution Sample Transfer Volume (mL): | 1 | 3 | 0.603 | 434.0214 | 90.42%
2nd Dilution Sample Final Volume (mL): | 1 | 4 | 0.5884 | 423.5127 | 88.23%
3rd Dilution Sample Transfer Volume (mL: | 1 | 5 | 0.5727 | 412.2123 | 85.88%
3rd Dilution Sample Final Volume (mL): | 1 | 6 | 0.6164 | 443.6663 | 92.43%
4th Dilution Sample Transfer Volume (mL): | 1
4th Dilution Sample Final Volume (mL): | 1 |  | Average: | 430.9863 | 89.79%
Sample Dilution Factor | 20000 |  | RSD: | 5.249% | 5.249%
If there are no serial dilutions, or only one dilution, enter 1 in all boxes not used. |  |  | n: | 6 | 6
Comment: | The amount of | Artemether 80mg, Lumefantrine 480mg |  | dissolved as a percentage of the stated label claim is |  | 89.79%
| Name |  |  | Date |  | Signature
Analysed by:
Reviewed By:
5