## SST
HPLC System Suitability Report
Analysis Data | Assay
Sample(s) | FANTEM-FORTE
Reference Substance: | ARTEMETHER
% age Purity: | 99.8
Weight (mg): | 21.82
Standard Conc (mg/mL): | 0.2182
Injection Number | Peak Areas | Theoretical Plates (USP) | Tailing Factor (Assym) | Retention Times (min)
1 | 2436275 | 10953.9 | 1.02 | 5.63
2 | 2433643 | 10960.82 | 1.02 | 5.62
3 | 2440825 | 10882.21 | 1 | 5.63
4 | 2444920 | 10935.42 | 1.02 | 5.63
5 | 2452603 | 10967.62 | 1.02 | 5.63
6 | 2440045 | 10957.68 | 1.03 | 5.63
Averages: | 2441385.1667 | 10942.9417 | 1.0183 | 5.6283
RSD: | 0.2757%
n: | 6
Summary: | The RSD of the peak areas for six replicate injections of SST Std is less than 2.0%.
The number of Theoretical Plates (USP) for all peaks is greater than 2000
The Assymetry of all peaks were below 2.0
Analysis Data | Dissolution
Reference Substance: | ARTEMETHER
% age Purity: | 99.8
Weight (mg): | 22
Standard Conc (mg/mL): | 0.022
Injection Number | Peak Areas | Theoretical Plates (USP) | Tailing Factor (Assym) | Retention Times (min)
1 | 987944 | 15290.14 | 1.07 | 7.41
2 | 983006 | 15278.85 | 1.06 | 7.41
3 | 985639 | 15329.16 | 1.08 | 7.41
4 | 979461 | 15372.52 | 1.07 | 7.41
5 | 980665 | 15319.31 | 1.07 | 7.41
6 | 980975 | 15284.24 | 1.07 | 7.41
Averages: | 982948.3333 | 12247.41 | 1.07 | 7.41
RSD: | 0.3327%
n: | 6
Summary: | The RSD of the peak areas for six replicate injections of SST Std is less than 2.0%.
The number of Theoretical Plates (USP) for all peaks is greater than 2000
The Assymetry of all peaks were below 2.0
Analysis Data | Assay
Sample(s) | FANTEM-FORTE
Reference Substance: | LUMEFANTRINE
% age Purity: | 100.2
Weight (mg): | 14.52
Standard Conc (mg/mL): | 0.05808
Injection Number | Peak Areas | Theoretical Plates (USP) | Tailing Factor (Assym) | Retention Times (min)
1 | 7476000 | 3926.73 | 0.97 | 3.8
2 | 7495659 | 3906.2 | 0.97 | 3.8
3 | 7500415 | 3890.42 | 0.96 | 3.8
4 | 7507896 | 3900.71 | 0.96 | 3.8
5 | 7515115 | 3894.7 | 0.96 | 3.8
6 | 7507986 | 3895.21 | 0.98 | 3.8
Averages: | 7500511.8333 | 3902.3283 | 0.96667 | 3.8
RSD: | 0.1836%
n: | 6
Summary: | The RSD of the peak areas for six replicate injections of SST Std is less than 2.0%.
The number of Theoretical Plates (USP) for all peaks is greater than 2000
The Assymetry of all peaks were below 2.0
| Name | Date |  | Signature
Analysed by: | Joyfrida
Reviewed By: | George | 2015-12-22

## Uniformity
Please enter the required information in the cells highlighted in green
Uniformity of Weight Test Report
Sample Name: |  | FANTEM-FORTE
Laboratory Ref No: |  | NDQD201508187
Active Ingredient: |  | Artemether 80mg, Lumefantrine 480mg
Label Claim: |  | Each tablet contains: Artemether 80 mg Lumefantrine 480 mg
Date Analysis Started: |  | 29TH Oct 2015
Date Analysis Completed: |  | 4TH Dec 2015
Analysis Data |  | Uniformity of weight
|  | Tablet weight (mg) | % Deviation
|  | 1131.85 | 0.6033%
|  | 1127.31 | 0.1998%
|  | 1129.61 | 0.4042%
|  | 1121.46 | -0.3202%
|  | 1116.61 | -0.7512%
|  | 1129.67 | 0.4096%
|  | 1125.43 | 0.03271%
|  | 1126.08 | 0.09048%
|  | 1120.16 | -0.4357%
|  | 1119.83 | -0.465%
|  | 1131.79 | 0.598%
|  | 1119.64 | -0.4819%
|  | 1125.31 | 0.02204%
|  | 1126.95 | 0.1678%
|  | 1120.13 | -0.4384%
|  | 1124.27 | -0.0704%
|  | 1131.54 | 0.5758%
|  | 1125.96 | 0.07982%
|  | 1122.29 | -0.2464%
|  | 1125.35 | 0.0256%
| Total | 22501.24
| Average | 1125.062
| Average | % Deviation from mean
| 1125.062 | -5% | 1068.8089
|  | 5% | 1181.3151
| Name |  | Date | Signature
Analysed by:
Reviewed By:

## ARTEMETHER
National Quality Control Laboratory
Laboratory Data Calculation Spreadsheet
Please enter the required information in the cells highlighted in green
Analysis Report
Sample Name: | FANTEM-FORTE
Laboratory Ref No: | NDQD201508187 | 15
Active Ingredient: | Artemether 80mg, Lumefantrine 480mg
Label Claim: | Each tablet contains: Artemether 80 mg Lumefantrine 480 mg
Date Analysis Started: | 29TH Oct 2015
Date Analysis Completed: | 4TH Dec 2015
Analysis Data
Reference Substance: | ARTEMETHER
Code: | F0J018
% age Purity: | 99.8
% Water content: | 0 | If correction for water content is not needed please enter 0
% Purity corrected for water: | 99.8
Mwt of compound in free base form: | 1 | Enter molecular mass of compound in free base form. If salt conversion is NOT needed, enter 1.
Mwt of compound in salt form: | 1 | Enter molecular mass of compound in salt form. If salt conversion is NOT needed, enter 1.
1 mg of salt is equivalent to | 1 | free base
Initial Standard dilution | 100 |  | Standard A |  | Standard B
1st Dilution Standard transfer Volume (mL: | 1 | Inj | Response: | Normalised Response: | Response: | Normalised Response:
1st Dilution Standard Final Volume (mL): | 1 | 1 | 2445795 | 2246284.503 | 2363403 | 2247877.8154
2nd Dilution Standard Transfer Volume (mL): | 1 | 2 | 2453895 | 2253723.7628 | 2367855 | 2252112.1978
2nd Dilution Standard Final Volume (mL): | 1 | 3 | 2446125 | 2246587.584 | 2364427 | 2248851.7614
3rd Dilution Standard Volume (mL: | 1 | 4 | 2434205 | 2235639.9325 | 2353511 | 2238469.345
3rd Dilution Standard Final Volume (mL): | 1 | Average: | 2445005 | 2245558.9456 | 2362299 | 2246827.7799
4th Dilution Standard Transfer Volume (mL): | 1 | Amt of RS (mg): | 21.82 |  | 21.07
4th Dilution Standard Final Volume (mL): | 1 | Amt of RS as free base (mg): | 21.82 |  | 21.07
Standard Dilution Factor | 100 | Purity correction (mg): | 21.7764 |  | 21.0279
If there are no serial dilutions, or only one dilution, enter 1 in all boxes not used. |  | Concentration (mg/mL): | 0.21776 |  | 0.21028
|  | Desired Concetration (mg/mL): | 0.2
|  | Desired Weight as free base (mg): | 20
|  | Desired Weight as salt (mg): | 20
|  | Average Normalised Response: | 2246193.3627
|  | RSD: | 0.2779%
|  | n: | 8
Analysis Data | Determination of Content of Active Ingredient in the Sample
Label Claim: | Each tablet contains: Artemether 80 mg Lumefantrine 480 mg
Each Tablet contains | 80 | Artemether 80mg, Lumefantrine 480mg
Average Tablet Content Weight (mg): | 1125.062
Initial Sample dilution | 100 |  | Powder Weight (mg) | Injection | Response: | Determined Amt (mg) | % Assay
1st Dilution Sample transfer Volume (mL: | 1 | Assay Smp A | 287.56 | 1 | 2204896 | 76.8102 | 96.01%
1st Dilution Sample Final Volume (mL): | 1 |  |  | 2 | 2295506 | 79.9667 | 99.96%
2nd Dilution Sample Transfer Volume (mL): | 1 |  |  | 3 | 2181010 | 75.9781 | 94.97%
2nd Dilution Sample Final Volume (mL): | 1 |  |  | 4 |  | - | -
3rd Dilution Sample Transfer Volume (mL: | 1 | Assay Smp B | 284.13 | 1 | 2274026 | 80.1748 | 100.2%
3rd Dilution Sample Final Volume (mL): | 1 |  |  | 2 | 2255710 | 79.529 | 99.41%
4th Dilution Sample Transfer Volume (mL): | 1 |  |  | 3 | 2248512 | 79.2752 | 99.09%
4th Dilution Sample Final Volume (mL): | 1 |  |  | 4 |  | - | -
Sample Dilution Factor | 100 | Assay Smp C | 284.5 | 1 | 2295822 | 80.8379 | 101%
Desired Sample Weight (mg): | 281.2655 |  |  | 2 | 2287601 | 80.5485 | 100.7%
If there are no serial dilutions, or only one dilution, enter 1 in all boxes not used. |  |  |  | 3 | 2282026 | 80.3522 | 100.4%
|  |  |  | 4 |  | - | -
[6 empty] | Average: | 99.61%
[6 empty] | RSD: | 1.594%
[6 empty] | n: | 8
Comment | The amount of | Artemether 80mg, Lumefantrine 480mg |  | in the sample as a percentage of the stated label claim is |  | 99.61%
Analysis Data: | Determination of Active Ingredient Dissolved after |  | 1hr
Reference Substance: | ARTEMETHER
Code: | F0J018
% age Purity: | 99.8
% Water content: | 0 | If correction for water content is not needed please enter 0
% Purity corrected for water: | 99.8
Mwt of compound in free base form: | 1 | Enter molecular mass of compound in free base form. If salt conversion is NOT needed, enter 1.
Mwt of compound in salt form: | 1 | Enter molecular mass of compound in salt form. If salt conversion is NOT needed, enter 1.
1 mg of salt is equivalent to | 1 | free base
Initial Standard dilution | 100 |  | Standard A |  | Standard B
1st Dilution Standard transfer Volume (mL: | 10 | Inj | Response: | Normalised Response: | Response: | Normalised Response:
1st Dilution Standard Final Volume (mL): | 100 | 1 | 972650 | 885999.2713 | 939657 | 892032.2882
2nd Dilution Standard Transfer Volume (mL): | 1 | 2 | 976166 | 889202.0404 | 937045 | 889552.6724
2nd Dilution Standard Final Volume (mL): | 1 | 3 | 973510 | 886782.6562 | 941323 | 893613.8502
3rd Dilution Standard Volume (mL: | 1 | 4 |  | - |  | -
3rd Dilution Standard Final Volume (mL): | 1 | Average: | 974108.6667 | 887327.9893 | 939341.6667 | 891732.9369
4th Dilution Standard Transfer Volume (mL): | 1 | Amt of RS (mg): | 22 |  | 21.11
4th Dilution Standard Final Volume (mL): | 1 | Amt of RS as free base (mg): | 22 |  | 21.11
Standard Dilution Factor | 1000 | Purity correction (mg): | 21.956 |  | 21.0678
If there are no serial dilutions, or only one dilution, enter 1 in all boxes not used. |  | Concentration (mg/mL): | 0.021956 |  | 0.021068
|  | Desired Concetration (mg/mL): | 0.02
|  | Desired Weight as free base (mg): | 20
|  | Desired Weight as salt (mg): | 20
|  | Average Normalised Peak Area: | 889530.4631
|  | RSD: | 0.3299%
|  | n: | 6
Medium Volume (mL): | 1000 | tablet No. | Response: | Amt Released (mg): | %age Released:
1st Dilution Sample transfer Volume (mL: | 5 | 1 | 515929 | 46.4001 | 58%
1st Dilution Sample Final Volume (mL): | 20 | 2 | 485349 | 43.6499 | 54.56%
2nd Dilution Sample Transfer Volume (mL): | 1 | 3 | 502683 | 45.2088 | 56.51%
2nd Dilution Sample Final Volume (mL): | 1 | 4 | 522037 | 46.9494 | 58.69%
3rd Dilution Sample Transfer Volume (mL: | 1 | 5 | 525089 | 47.2239 | 59.03%
3rd Dilution Sample Final Volume (mL): | 1 | 6 | 521680 | 46.9173 | 58.65%
4th Dilution Sample Transfer Volume (mL): | 1
4th Dilution Sample Final Volume (mL): | 1 |  |  | Average: | 57.57%
Sample Dilution Factor | 4000 |  |  | RSD: | 2.997%
If there are no serial dilutions, or only one dilution, enter 1 in all boxes not used. |  |  |  | n: | 6
Comment | The amount of | Artemether 80mg, Lumefantrine 480mg |  | dissolved as a percentage of the stated label claim is |  | 57.57%
Analysis Data: | Determination of Active Ingredient Dissolved after |  | 3hrs
Medium Volume (mL): | 1000 | tablet No. | Response: | Amt Released (mg): | %age Released:
1st Dilution Sample transfer Volume (mL: | 5 | 1 | 697489 | 62.7287 | 78.41%
1st Dilution Sample Final Volume (mL): | 20 | 2 | 689185 | 61.9819 | 77.48%
2nd Dilution Sample Transfer Volume (mL): | 1 | 3 | 693309 | 62.3528 | 77.94%
2nd Dilution Sample Final Volume (mL): | 1 | 4 | 692694 | 62.2975 | 77.87%
3rd Dilution Sample Transfer Volume (mL: | 1 | 5 | 674607 | 60.6708 | 75.84%
3rd Dilution Sample Final Volume (mL): | 1 | 6 | 693526 | 62.3723 | 77.97%
4th Dilution Sample Transfer Volume (mL): | 1
4th Dilution Sample Final Volume (mL): | 1 |  |  | Average: | 77.58%
Sample Dilution Factor | 4000 |  |  | RSD: | 1.167%
If there are no serial dilutions, or only one dilution, enter 1 in all boxes not used. |  |  |  | n: | 6
Comment | The amount of | Artemether 80mg, Lumefantrine 480mg |  | dissolved as a percentage of the stated label claim is |  | 77.58%
| Name |  |  | Date |  | Signature
Analysed by:
Reviewed By:
5

## LUMEFANTRINE
National Quality Control Laboratory
Laboratory Data Calculation Spreadsheet
Please enter the required information in the cells highlighted in green
Analysis Report
Sample Name: | FANTEM-FORTE
Laboratory Ref No: | NDQD201508187 | 1
Active Ingredient: | Artemether 80mg, Lumefantrine 480mg
Label Claim: | Each tablet contains: Artemether 80 mg Lumefantrine 480 mg
Date Analysis Started: | 29TH Oct 2015
Date Analysis Completed: | 4TH Dec 2015
Analysis Data
Reference Substance: | LUMEFANTRINE
Code: | WS/14/046
% age Purity: | 100.2
% Water content: |  | If correction for water content is not needed please enter 0
% Purity corrected for water: | 100.2
Mwt of compound in free base form: | 1 | Enter molecular mass of compound in free base form. If salt conversion is NOT needed, enter 1.
Mwt of compound in salt form: | 1 | Enter molecular mass of compound in salt form. If salt conversion is NOT needed, enter 1.
1 mg of salt is equivalent to | 1 | free base
Initial Standard dilution volume (mL): | 50 |  | Standard A |  | Standard B
1st Dilution Standard transfer Volume (mL: | 2 | Injection | Response: | Normalised Response: | Response: | Normalised Response: |  | Std Response Deviation
1st Dilution Standard Final Volume (mL): | 10 | 1 | 7634985 | 7871637.9225 | 9673668 | 8072206.7571
2nd Dilution Standard Transfer Volume (mL): | 1 | 2 | 7667532 | 7905193.7447 | 9652197 | 8054290.2489 |  | 2.562%
2nd Dilution Standard Final Volume (mL): | 1 | 3 | 7678672 | 7916679.0386 | 9656953 | 8058258.9003
3rd Dilution Standard Volume (mL: | 1 | 4 |  | - |  | -
3rd Dilution Standard Final Volume (mL): | 1 | Average: | 7660396.3333 | 7897836.902 | 9660939.3333 | 8061585.3021
4th Dilution Standard Transfer Volume (mL): | 1 | Mass of RS (mg): | 14.52 |  | 17.94
4th Dilution Standard Final Volume (mL): | 1 | Mass of WRS as free base (mg): | 14.52 |  | 17.94
Standard Dilution Factor | 250 | Purity correction (mg): | 14.549 |  | 17.9759
If there are no serial dilutions, or only one dilution, enter 1 in all boxes not used. |  | Concentration (mg/mL): | 0.058196 |  | 0.071904
|  | Desired Concentration (mg/mL): | 0.06
|  | Desired Weight as free base (mg): | 15
|  | Desired Weight as salt (mg): | 15
|  | Average Normalised Response: | 7979711.102
|  | RSD: | 1.142%
|  | n: | 6
Analysis Data | Determination of Content of Active Ingredient in the Sample
Label Claim: | Each tablet contains: Artemether 80 mg Lumefantrine 480 mg
Each Tablet contains | 480 | Artemether 80mg, Lumefantrine 480mg
Average Tablet Content Weight (mg): | 1125.062
Initial Sample dilution Volume (mL): | 100 |  | Powder Weight (mg) | Injection | Response: | Determined Amt (mg) | % Assay
1st Dilution Sample transfer Volume (mL): | 5 | Assay Smp A | 137.1 | 1 | 7424437 | 458.1067 | 95.44%
1st Dilution Sample Final Volume (mL): | 50 |  |  | 2 | 7424853 | 458.1323 | 95.44%
2nd Dilution Sample Transfer Volume (mL): | 1 |  |  | 3 | 7412276 | 457.3563 | 95.28%
2nd Dilution Sample Final Volume (mL): | 1 |  |  | 4 |  | - | -
3rd Dilution Sample Transfer Volume (mL: | 1 | Assay Smp B | 146.45 | 1 | 7908686 | 456.8309 | 95.17%
3rd Dilution Sample Final Volume (mL): | 1 |  |  | 2 | 7986645 | 461.3341 | 96.11%
4th Dilution Sample Transfer Volume (mL): | 1 |  |  | 3 | 8011754 | 462.7845 | 96.41%
4th Dilution Sample Final Volume (mL): | 1 |  |  | 4 |  | - | -
Sample Dilution Factor | 1000 | Assay Smp C | 139.11 | 1 | 7619386 | 463.3425 | 96.53%
Desired Sample Weight (mg): | 140.6327 |  |  | 2 | 7596421 | 461.946 | 96.24%
If there are no serial dilutions, or only one dilution, enter 1 in all boxes not used. |  |  |  | 3 | 7554433 | 459.3927 | 95.71%
|  |  |  | 4 |  | - | -
[5 empty] | Average: | 459.914 | 95.82%
[5 empty] | RSD: | 0.5376% | 0.5376%
[5 empty] | n: | 9 | 9
Comment: | The content of | Artemether 80mg, Lumefantrine 480mg |  | in the sample as a percentage of the stated label claim is |  | 95.82%
DISSOLUTION: | Determination of Active Ingredient Dissolved
Reference Substance: | LUMEFANTRINE
Code: | WS/14/046
% age Purity: | 100.2
% Water content: | 0 | If correction for water content is not needed please enter 0
% Purity corrected for water: | 100.2
Mwt of compound in free base form: | 1 | Enter molecular mass of compound in free base form. If salt convertion is NOT needed, enter 1.
Mwt of compound in salt form: | 1 | Enter molecular mass of compound in salt form. If salt convertion is NOT needed, enter 1.
1 mg of salt is equivalent to | 1 | free base
Initial Standard dilution volume (mL): | 100 |  | Standard A |  | Standard B
1st Dilution Standard transfer Volume (mL: | 1 | Injection | Response: | Normalised Response: | Response: | Normalised Response: |  | Std Response Deviation
1st Dilution Standard Final Volume (mL): | 1 | 1 | 0.6933 | 0.67122 | 0.7298 | 0.66414
2nd Dilution Standard Transfer Volume (mL): | 1 | 2 | 0.6973 | 0.67509 | 0.7243 | 0.65914 |  | 1.873%
2nd Dilution Standard Final Volume (mL): | 1 | 3 | 0.6942 | 0.67209 | 0.7248 | 0.65959
3rd Dilution Standard Volume (mL: | 1 | 4 |  | - |  | -
3rd Dilution Standard Final Volume (mL): | 1 | Average: | 0.69493 | 0.6728 | 0.7263 | 0.66096
4th Dilution Standard Transfer Volume (mL): | 1 | Amt of RS (mg): | 24.74 |  | 26.32
4th Dilution Standard Final Volume (mL): | 1 | Amt of RS as free base (mg): | 24.74 |  | 26.32
Standard Dilution Factor | 100 | Purity correction: | 24.7895 |  | 26.3726
If there are no serial dilutions, or only one dilution, enter 1 in all boxes not used. |  | Conc (mg/mL): | 0.24789 |  | 0.26373
|  | Desired Concentration (mg/mL): | 0.24
|  | Desired Weight as free base (mg): | 24
|  | Desired Weight as salt (mg): | 24
|  | Average Normalised Peak Area: | 0.66688
|  | RSD: | 1.026%
|  | n: | 6
Medium Volume (mL): | 1000 | Capsule No. | Response: | Amt Released (mg): | %age Released:
1st Dilution Sample transfer Volume (mL: | 10 | 1 | 0.6016 | 433.0137 | 90.21%
1st Dilution Sample Final Volume (mL): | 20 | 2 | 0.6039 | 434.6692 | 90.56%
2nd Dilution Sample Transfer Volume (mL): | 1 | 3 | 0.552 | 397.3131 | 82.77%
2nd Dilution Sample Final Volume (mL): | 1 | 4 | 0.5226 | 376.1518 | 78.36%
3rd Dilution Sample Transfer Volume (mL: | 1 | 5 | 0.5954 | 428.5511 | 89.28%
3rd Dilution Sample Final Volume (mL): | 1 | 6 | 0.5619 | 404.4388 | 84.26% | 0.24
4th Dilution Sample Transfer Volume (mL): | 1
4th Dilution Sample Final Volume (mL): | 1 |  | Average: | 412.3563 | 85.91%
Sample Dilution Factor | 2000 |  | RSD: | 5.725% | 5.725%
If there are no serial dilutions, or only one dilution, enter 1 in all boxes not used. |  |  | n: | 6 | 6
Comment: | The amount of | Artemether 80mg, Lumefantrine 480mg |  | dissolved as a percentage of the stated label claim is |  | 85.91%
| Name |  |  | Date |  | Signature
Analysed by: |  | JOYFRIDA
Reviewed By:
5