## SST
HPLC System Suitability Report
Analysis Data | Assay
Sample(s) | BI-CORTEM TABLETS
Reference Substance: | ARTEMETHER
% age Purity: | 99.8
Weight (mg): | 23.61
Standard Conc (mg/mL): | 0.23563
Injection Number | Peak Areas | Theoretical Plates (USP) | Tailing Factor (Assym) | Retention Times (min)
1 | 2026186 | 7004.27 | 1.1 | 4.54
2 | 2017378 | 7048.34 | 1.07 | 4.55
3 | 2021715 | 7043.38 | 1.09 | 4.55
4 | 2019065 | 7057.42 | 1.08 | 4.55
5 | 2019791 | 7060.7 | 1.08 | 4.55
6 | 2021713 | 7039.85 | 1.09 | 4.55
Averages: | 2020974.6667 | 7042.3267 | 1.085 | 4.5483
RSD: | 0.1505%
n: | 6
Summary: | The RSD of the peak areas for six replicate injections of SST Std is less than 2.0%.
The number of Theoretical Plates (USP) for all peaks is greater than 2000
The Assymetry of all peaks were below 2.0
Analysis Data | Dissolution
Reference Substance: | ARTEMETHER
% age Purity: | 99.8
Weight (mg): | 23.92
Standard Conc (mg/mL): | 0.023872
Injection Number | Peak Areas | Theoretical Plates (USP) | Tailing Factor (Assym) | Retention Times (min)
1 | 1567219 | 12905.23 | 0.98 | 9.02
2 | 1564818 | 12730.26 | 0.98 | 9.02
3 | 1566946 | 12589.65 | 0.97 | 9.02
4 | 1566543 | 12508.57 | 0.97 | 9.02
5 | 1564489 | 12388.38 | 0.97 | 9.02
6 | 1563373 | 12421.91 | 0.96 | 9.02
Averages: | 1565564.6667 | 12247.41 | 0.97167 | 9.02
RSD: | 0.09945%
n: | 6
Summary: | The RSD of the peak areas for six replicate injections of SST Std is less than 2.0%.
The number of Theoretical Plates (USP) for all peaks is greater than 2000
The Assymetry of all peaks were below 2.0
Analysis Data | Assay
Sample(s) | BI-CORTEM TABLETS
Reference Substance: | LUMEFANTRINE
% age Purity: | 100.2
Weight (mg): | 14.52
Standard Conc (mg/mL): | 0.05808
Injection Number | Peak Areas | Theoretical Plates (USP) | Tailing Factor (Assym) | Retention Times (min)
1 | 7476000 | 3926.73 | 0.97 | 3.8
2 | 7495659 | 3906.2 | 0.97 | 3.8
3 | 7500415 | 3890.42 | 0.96 | 3.8
4 | 7507896 | 3900.71 | 0.96 | 3.8
5 | 7515115 | 3894.7 | 0.96 | 3.8
6 | 7507986 | 3895.21 | 0.98 | 3.8
Averages: | 7500511.8333 | 3902.3283 | 0.96667 | 3.8
RSD: | 0.1836%
n: | 6
Summary: | The RSD of the peak areas for six replicate injections of SST Std is less than 2.0%.
The number of Theoretical Plates (USP) for all peaks is greater than 2000
The Assymetry of all peaks were below 2.0
| Name | Date |  | Signature
Analysed by: | Joyfrida
Reviewed By: | George | 2015-12-21

## Uniformity
Please enter the required information in the cells highlighted in green
Uniformity of Weight Test Report
Sample Name: |  | BI-CORTEM TABLETS
Laboratory Ref No: |  | NDQD201508188
Active Ingredient: |  | Artemether & Lumefantrine
Label Claim: |  | Each tablet contains: Artemether 20 mg Lumefantrine 120 mg
Date Analysis Started: |  | 29th Oct 2015
Date Analysis Completed: |  | 30th Nov 2015
Analysis Data |  | Uniformity of weight
|  | Tablet weight (mg) | % Deviation
|  | 607.3 | -1.493%
|  | 622.42 | 0.9599%
|  | 608.85 | -1.241%
|  | 619.15 | 0.4295%
|  | 612.01 | -0.7286%
|  | 614.64 | -0.302%
|  | 621.8 | 0.8594%
|  | 616.17 | -0.05385%
|  | 631.31 | 2.402%
|  | 610.48 | -0.9768%
|  | 624.02 | 1.219%
|  | 570.39 | -7.48%
|  | 599.8 | -2.709%
|  | 629.61 | 2.126%
|  | 617.02 | 0.08402%
|  | 640.45 | 3.884%
|  | 615.38 | -0.182%
|  | 617.64 | 0.1846%
|  | 626.22 | 1.576%
|  | 625.38 | 1.44%
| Total | 12330.04
| Average | 616.502
| Average | % Deviation from mean
| 616.502 | -5% | 585.6769
|  | 5% | 647.3271
| Name |  | Date | Signature
Analysed by:
Reviewed By:

## ARTEMETHER
National Quality Control Laboratory
Laboratory Data Calculation Spreadsheet
Please enter the required information in the cells highlighted in green
Analysis Report
Sample Name: | BI CORTEM
Laboratory Ref No: | NDQD201508188 | 15
Active Ingredient: | ARTEMETHER
Label Claim: | Each Tablet contains Artemether 20mg
Date Analysis Started: | 29th Oct 2015
Date Analysis Completed: | 30th Nov 2015
Analysis Data
Reference Substance: | ARTEMETHER
Code: | F0J018 |  |  |  |  | 0.06
% age Purity: | 99.8
% Water content: | 0 | If correction for water content is not needed please enter 0
% Purity corrected for water: | 99.8
Mwt of compound in free base form: | 1 | Enter molecular mass of compound in free base form. If salt conversion is NOT needed, enter 1.
Mwt of compound in salt form: | 1 | Enter molecular mass of compound in salt form. If salt conversion is NOT needed, enter 1.
1 mg of salt is equivalent to | 1 | free base
Initial Standard dilution | 100 |  | Standard A |  | Standard B
1st Dilution Standard transfer Volume (mL: | 1 | Inj | Response: | Normalised Response: | Response: | Normalised Response:
1st Dilution Standard Final Volume (mL): | 1 | 1 | 2006550 | 1703152.1747 | 1764711 | 1719248.9013
2nd Dilution Standard Transfer Volume (mL): | 1 | 2 | 2015054 | 1710370.3383 | 1758756 | 1713447.3127
2nd Dilution Standard Final Volume (mL): | 1 | 3 | 2014101 | 1709561.4355 | 1763067 | 1717647.2537
3rd Dilution Standard Volume (mL: | 1 | 4 |  | - |  | -
3rd Dilution Standard Final Volume (mL): | 1 | Average: | 2011901.6667 | 1707694.6495 | 1762178 | 1716781.1559
4th Dilution Standard Transfer Volume (mL): | 1 | Amt of RS (mg): | 23.61 |  | 20.57
4th Dilution Standard Final Volume (mL): | 1 | Amt of RS as free base (mg): | 23.61 |  | 20.57
Standard Dilution Factor | 100 | Purity correction (mg): | 23.5628 |  | 20.5289
If there are no serial dilutions, or only one dilution, enter 1 in all boxes not used. |  | Concentration (mg/mL): | 0.23563 |  | 0.20529
|  | Desired Concetration (mg/mL): | 0.2
|  | Desired Weight as free base (mg): | 20
|  | Desired Weight as salt (mg): | 20
|  | Average Normalised Response: | 1712237.9027
|  | RSD: | 0.3436%
|  | n: | 6
Analysis Data | Determination of Content of Active Ingredient in the Sample
Label Claim: | Each Tablet contains Artemether 20mg
Each Tablet contains | 20 | ARTEMETHER
Average Tablet Content Weight (mg): | 616.502
Initial Sample dilution | 50 |  | Powder Weight (mg) | Injection | Response: | Determined Amt (mg) | % Assay
1st Dilution Sample transfer Volume (mL: | 1 | Assay Smp A | 305.64 | 1 | 1745017 | 20.557 | 102.8%
1st Dilution Sample Final Volume (mL): | 1 |  |  | 2 | 1748494 | 20.598 | 103%
2nd Dilution Sample Transfer Volume (mL): | 1 |  |  | 3 | 1766058 | 20.8049 | 104%
2nd Dilution Sample Final Volume (mL): | 1 |  |  | 4 |  | - | -
3rd Dilution Sample Transfer Volume (mL: | 1 | Assay Smp B | 295.52 | 1 | 1571016 | 19.141 | 95.7%
3rd Dilution Sample Final Volume (mL): | 1 |  |  | 2 | 1577938 | 19.2253 | 96.13%
4th Dilution Sample Transfer Volume (mL): | 1 |  |  | 3 | 1585683 | 19.3197 | 96.6%
4th Dilution Sample Final Volume (mL): | 1 |  |  | 4 |  | - | -
Sample Dilution Factor | 50 | Assay Smp C | 300.23 | 1 | 1593657 | 19.1122 | 95.56%
Desired Sample Weight (mg): | 308.251 |  |  | 2 | 1596829 | 19.1503 | 95.75%
If there are no serial dilutions, or only one dilution, enter 1 in all boxes not used. |  |  |  | 3 | 1619715 | 19.4247 | 97.12%
|  |  |  | 4 |  | - | -
[6 empty] | Average: | 96.14%
[6 empty] | RSD: | 0.6332%
[6 empty] | n: | 6
Comment | The amount of | ARTEMETHER |  | in the sample as a percentage of the stated label claim is |  | 96.14%
Analysis Data: | Determination of Active Ingredient Dissolved after |  | 1hr
Reference Substance: | ARTEMETHER
Code: | F0J018
% age Purity: | 99.8
% Water content: | 0 | If correction for water content is not needed please enter 0
% Purity corrected for water: | 99.8
Mwt of compound in free base form: | 1 | Enter molecular mass of compound in free base form. If salt conversion is NOT needed, enter 1.
Mwt of compound in salt form: | 1 | Enter molecular mass of compound in salt form. If salt conversion is NOT needed, enter 1.
1 mg of salt is equivalent to | 1 | free base
Initial Standard dilution | 100 |  | Standard A |  | Standard B
1st Dilution Standard transfer Volume (mL: | 5 | Inj | Response: | Normalised Response: | Response: | Normalised Response:
1st Dilution Standard Final Volume (mL): | 50 | 1 | 1591676 | 1333499.7755 | 1387513 | 1324719.9497
2nd Dilution Standard Transfer Volume (mL): | 1 | 2 | 1585029 | 1327930.9455 | 1383775 | 1321151.116
2nd Dilution Standard Final Volume (mL): | 1 | 3 | 1583369 | 1326540.2042 | 1383653 | 1321034.6372
3rd Dilution Standard Volume (mL: | 1 | 4 |  | - |  | -
3rd Dilution Standard Final Volume (mL): | 1 | Average: | 1586691.3333 | 1329323.6417 | 1384980.3333 | 1322301.9009
4th Dilution Standard Transfer Volume (mL): | 1 | Amt of RS (mg): | 23.92 |  | 20.99
4th Dilution Standard Final Volume (mL): | 1 | Amt of RS as free base (mg): | 23.92 |  | 20.99
Standard Dilution Factor | 1000 | Purity correction (mg): | 23.8722 |  | 20.948
If there are no serial dilutions, or only one dilution, enter 1 in all boxes not used. |  | Concentration (mg/mL): | 0.023872 |  | 0.020948
|  | Desired Concetration (mg/mL): | 0.02
|  | Desired Weight as free base (mg): | 20
|  | Desired Weight as salt (mg): | 20
|  | Average Normalised Peak Area: | 1325812.7713
|  | RSD: | 0.3536%
|  | n: | 6
Medium Volume (mL): | 1000 | tablet No. | Response: | Amt Released (mg): | %age Released:
1st Dilution Sample transfer Volume (mL: | 1 | 1 | 819421 | 12.361 | 61.81%
1st Dilution Sample Final Volume (mL): | 1 | 2 | 854325 | 12.8876 | 64.44%
2nd Dilution Sample Transfer Volume (mL): | 1 | 3 | 822977 | 12.4147 | 62.07%
2nd Dilution Sample Final Volume (mL): | 1 | 4 | 788146 | 11.8893 | 59.45%
3rd Dilution Sample Transfer Volume (mL: | 1 | 5 | 854695 | 12.8931 | 64.47%
3rd Dilution Sample Final Volume (mL): | 1 | 6 | 917972 | 13.8477 | 69.24%
4th Dilution Sample Transfer Volume (mL): | 1
4th Dilution Sample Final Volume (mL): | 1 |  |  | Average: | 63.58%
Sample Dilution Factor | 1000 |  |  | RSD: | 5.266%
If there are no serial dilutions, or only one dilution, enter 1 in all boxes not used. |  |  |  | n: | 6
Comment | The amount of | ARTEMETHER |  | dissolved as a percentage of the stated label claim is |  | 63.58%
Analysis Data: | Determination of Active Ingredient Dissolved after |  | 3hrs
Medium Volume (mL): | 1000 | tablet No. | Response: | Amt Released (mg): | %age Released:
1st Dilution Sample transfer Volume (mL: | 1 | 1 | 1056538 | 15.938 | 79.69%
1st Dilution Sample Final Volume (mL): | 1 | 2 | 1084242 | 16.3559 | 81.78%
2nd Dilution Sample Transfer Volume (mL): | 1 | 3 | 1129330 | 17.036 | 85.18%
2nd Dilution Sample Final Volume (mL): | 1 | 4 | 1054960 | 15.9142 | 79.57%
3rd Dilution Sample Transfer Volume (mL: | 1 | 5 | 1076236 | 16.2351 | 81.18%
3rd Dilution Sample Final Volume (mL): | 1 | 6 | 1116633 | 16.8445 | 84.22%
4th Dilution Sample Transfer Volume (mL): | 1
4th Dilution Sample Final Volume (mL): | 1 |  |  | Average: | 81.94%
Sample Dilution Factor | 1000 |  |  | RSD: | 2.836%
If there are no serial dilutions, or only one dilution, enter 1 in all boxes not used. |  |  |  | n: | 6
Comment | The amount of | ARTEMETHER |  | dissolved as a percentage of the stated label claim is |  | 81.94%
| Name |  |  | Date |  | Signature
Analysed by: | JOYFRIDA
Reviewed By: | GEORGE |  |  | 2015-12-21
5

## LUMEFANTRINE
National Quality Control Laboratory
Laboratory Data Calculation Spreadsheet
Please enter the required information in the cells highlighted in green
Analysis Report
Sample Name: | BI-CORTEM TABLETS
Laboratory Ref No: | NDQD201508188 | 1
Active Ingredient: | Artemether & Lumefantrine
Label Claim: | Each tablet contains: Artemether 20 mg Lumefantrine 120 mg
Date Analysis Started: | 29th Oct 2015
Date Analysis Completed: | 4th Dec 2015
Analysis Data
Reference Substance: | LUMEFANTRINE
Code: | WS/14/046
% age Purity: | 100.2
% Water content: | 0 | If correction for water content is not needed please enter 0
% Purity corrected for water: | 100.2
Mwt of compound in free base form: | 1 | Enter molecular mass of compound in free base form. If salt conversion is NOT needed, enter 1.
Mwt of compound in salt form: | 1 | Enter molecular mass of compound in salt form. If salt conversion is NOT needed, enter 1.
1 mg of salt is equivalent to | 1 | free base
Initial Standard dilution volume (mL): | 50 |  | Standard A |  | Standard B
1st Dilution Standard transfer Volume (mL: | 4 | Injection | Response: | Normalised Response: | Response: | Normalised Response: |  | Std Response Deviation
1st Dilution Standard Final Volume (mL): | 20 | 1 | 7634985 | 7871637.9225 | 9673668 | 8072206.7571
2nd Dilution Standard Transfer Volume (mL): | 1 | 2 | 7667532 | 7905193.7447 | 9652197 | 8054290.2489 |  | 2.562%
2nd Dilution Standard Final Volume (mL): | 1 | 3 | 7678672 | 7916679.0386 | 9656953 | 8058258.9003
3rd Dilution Standard Volume (mL: | 1 | 4 |  | - |  | -
3rd Dilution Standard Final Volume (mL): | 1 | Average: | 7660396.3333 | 7897836.902 | 9660939.3333 | 8061585.3021
4th Dilution Standard Transfer Volume (mL): | 1 | Mass of RS (mg): | 14.52 |  | 17.94
4th Dilution Standard Final Volume (mL): | 1 | Mass of WRS as free base (mg): | 14.52 |  | 17.94
Standard Dilution Factor | 250 | Purity correction (mg): | 14.549 |  | 17.9759
If there are no serial dilutions, or only one dilution, enter 1 in all boxes not used. |  | Concentration (mg/mL): | 0.058196 |  | 0.071904
|  | Desired Concentration (mg/mL): | 0.06
|  | Desired Weight as free base (mg): | 15
|  | Desired Weight as salt (mg): | 15
|  | Average Normalised Response: | 7979711.102
|  | RSD: | 1.142%
|  | n: | 6
Analysis Data | Determination of Content of Active Ingredient in the Sample
Label Claim: | Each tablet contains: Artemether 20 mg Lumefantrine 120 mg
Each Tablet contains | 120 | Artemether & Lumefantrine
Average Tablet Content Weight (mg): | 616.502
Initial Sample dilution Volume (mL): | 100 |  | Powder Weight (mg) | Injection | Response: | Determined Amt (mg) | % Assay
1st Dilution Sample transfer Volume (mL): | 4 | Assay Smp A | 157.99 | 1 | 8350875 | 122.5098 | 102.1%
1st Dilution Sample Final Volume (mL): | 20 |  |  | 2 | 8349160 | 122.4847 | 102.1%
2nd Dilution Sample Transfer Volume (mL): | 1 |  |  | 3 | 8331689 | 122.2284 | 101.9%
2nd Dilution Sample Final Volume (mL): | 1 |  |  | 4 |  | - | -
3rd Dilution Sample Transfer Volume (mL: | 1 | Assay Smp B | 148.05 | 1 | 8039016 | 125.8529 | 104.9%
3rd Dilution Sample Final Volume (mL): | 1 |  |  | 2 | 8020479 | 125.5626 | 104.6%
4th Dilution Sample Transfer Volume (mL): | 1 |  |  | 3 | 8019605 | 125.549 | 104.6%
4th Dilution Sample Final Volume (mL): | 1 |  |  | 4 |  | - | -
Sample Dilution Factor | 500 | Assay Smp C | 157.13 | 1 | 8488075 | 125.2041 | 104.3%
Desired Sample Weight (mg): | 154.1255 |  |  | 2 | 8439198 | 124.4832 | 103.7%
If there are no serial dilutions, or only one dilution, enter 1 in all boxes not used. |  |  |  | 3 | 8449501 | 124.6351 | 103.9%
|  |  |  | 4 |  | - | -
[5 empty] | Average: | 124.2789 | 103.6%
[5 empty] | RSD: | 1.184% | 1.184%
[5 empty] | n: | 9 | 9
Comment: | The content of | Artemether & Lumefantrine |  | in the sample as a percentage of the stated label claim is |  | 103.6%
DISSOLUTION: | Determination of Active Ingredient Dissolved
Reference Substance: | LUMEFANTRINE
Code: | WS/14/046
% age Purity: | 100.2
% Water content: | 0 | If correction for water content is not needed please enter 0
% Purity corrected for water: | 100.2
Mwt of compound in free base form: | 1 | Enter molecular mass of compound in free base form. If salt convertion is NOT needed, enter 1.
Mwt of compound in salt form: | 1 | Enter molecular mass of compound in salt form. If salt convertion is NOT needed, enter 1.
1 mg of salt is equivalent to | 1 | free base
Initial Standard dilution volume (mL): | 50 |  | Standard A |  | Standard B
1st Dilution Standard transfer Volume (mL: | 5 | Injection | Response: | Normalised Response: | Response: | Normalised Response: |  | Std Response Deviation
1st Dilution Standard Final Volume (mL): | 100 | 1 | 0.7745 | 0.68202 | 0.6722 | 0.69669
2nd Dilution Standard Transfer Volume (mL): | 1 | 2 | 0.7886 | 0.69443 | 0.6734 | 0.69794 |  | 0.9352%
2nd Dilution Standard Final Volume (mL): | 1 | 3 | 0.7877 | 0.69364 | 0.6737 | 0.69825
3rd Dilution Standard Volume (mL: | 1 | 4 |  | - |  | -
3rd Dilution Standard Final Volume (mL): | 1 | Average: | 0.7836 | 0.69003 | 0.6731 | 0.69763
4th Dilution Standard Transfer Volume (mL): | 1 | Amt of RS (mg): | 27.2 |  | 23.11
4th Dilution Standard Final Volume (mL): | 1 | Amt of RS as free base (mg): | 27.2 |  | 23.11
Standard Dilution Factor | 1000 | Purity correction: | 27.2544 |  | 23.1562
If there are no serial dilutions, or only one dilution, enter 1 in all boxes not used. |  | Conc (mg/mL): | 0.027254 |  | 0.023156
|  | Desired Concentration (mg/mL): | 0.024
|  | Desired Weight as free base (mg): | 24
|  | Desired Weight as salt (mg): | 24
|  | Average Normalised Peak Area: | 0.69383
|  | RSD: | 0.8756%
|  | n: | 6
Medium Volume (mL): | 1000 | Capsule No. | Response: | Amt Released (mg): | %age Released:
1st Dilution Sample transfer Volume (mL: | 10 | 1 | 0.7136 | 123.4194 | 102.8%
1st Dilution Sample Final Volume (mL): | 50 | 2 | 0.6732 | 116.4321 | 97.03%
2nd Dilution Sample Transfer Volume (mL): | 1 | 3 | 0.6832 | 118.1616 | 98.47%
2nd Dilution Sample Final Volume (mL): | 1 | 4 | 0.7401 | 128.0027 | 106.7%
3rd Dilution Sample Transfer Volume (mL: | 1 | 5 | 0.658 | 113.8032 | 94.84%
3rd Dilution Sample Final Volume (mL): | 1 | 6 | 0.6999 | 121.05 | 100.9%
4th Dilution Sample Transfer Volume (mL): | 1
4th Dilution Sample Final Volume (mL): | 1 |  | Average: | 120.1448 | 100.1%
Sample Dilution Factor | 5000 |  | RSD: | 4.264% | 4.264%
If there are no serial dilutions, or only one dilution, enter 1 in all boxes not used. |  |  | n: | 6 | 6
Comment: | The amount of | Artemether & Lumefantrine |  | dissolved as a percentage of the stated label claim is |  | 100.1%
| Name |  |  | Date |  | Signature
Analysed by:
Reviewed By:
5