## SST
HPLC System Suitability Report
Analysis Data | Assay
Sample(s) | BI-CORTEM TABLETS
Reference Substance: | NDQD201508189
% age Purity: | 99.8
Weight (mg): | 23.61
Standard Conc (mg/mL): | 0.23563
Injection Number | Peak Areas | Theoretical Plates (USP) | Tailing Factor (Assym) | Retention Times (min)
1 | 2026186 | 7004.27 | 1.1 | 4.54
2 | 2017378 | 7048.34 | 1.07 | 4.55
3 | 2021715 | 7043.38 | 1.09 | 4.55
4 | 2019065 | 7057.42 | 1.08 | 4.55
5 | 2019791 | 7060.7 | 1.08 | 4.55
6 | 2021713 | 7039.85 | 1.09 | 4.55
Averages: | 2020974.6667 | 7042.3267 | 1.085 | 4.5483
RSD: | 0.1505%
n: | 6
Summary: | The RSD of the peak areas for six replicate injections of SST Std is less than 2.0%.
The number of Theoretical Plates (USP) for all peaks is greater than 2000
The Assymetry of all peaks were below 2.0
Analysis Data | Dissolution
Reference Substance: | ARTEMETHER
% age Purity: | 99.8
Weight (mg): | 23.92
Standard Conc (mg/mL): | 0.023872
Injection Number | Peak Areas | Theoretical Plates (USP) | Tailing Factor (Assym) | Retention Times (min)
1 | 1567219 | 12905.23 | 0.98 | 9.02
2 | 1564818 | 12730.26 | 0.98 | 9.02
3 | 1566946 | 12589.65 | 0.97 | 9.02
4 | 1566543 | 12508.57 | 0.97 | 9.02
5 | 1564489 | 12388.38 | 0.97 | 9.02
6 | 1563373 | 12421.91 | 0.96 | 9.02
Averages: | 1565564.6667 | 12590.6667 | 0.97167 | 9.02
RSD: | 0.09945%
n: | 6
Summary: | The RSD of the peak areas for six replicate injections of SST Std is less than 2.0%.
The number of Theoretical Plates (USP) for all peaks is greater than 2000
The Assymetry of all peaks were below 2.0
Analysis Data | Assay
Sample(s) | BI-CORTEM TABLETS
Reference Substance: | Lumefantrine
% age Purity: | 100.2
Weight (mg): | 14.52
Standard Conc (mg/mL): | 0.05808
Injection Number | Peak Areas | Theoretical Plates (USP) | Tailing Factor (Assym) | Retention Times (min)
1 | 7476000 | 3926.73 | 0.97 | 3.8
2 | 7495659 | 3906.2 | 0.97 | 3.8
3 | 7500415 | 3890.42 | 0.96 | 3.8
4 | 7507896 | 3900.71 | 0.96 | 3.8
5 | 7515115 | 3894.7 | 0.96 | 3.8
6 | 7507986 | 3895.21 | 0.98 | 3.8
Averages: | 7500511.8333 | 3902.3283 | 0.96667 | 3.8
RSD: | 0.1836%
n: | 6
Summary: | The RSD of the peak areas for six replicate injections of SST Std is less than 2.0%.
The number of Theoretical Plates (USP) for all peaks is greater than 2000
The Assymetry of all peaks were below 2.0
| Name | Date |  | Signature
Analysed by:
Reviewed By:

## Uniformity
Please enter the required information in the cells highlighted in green
Uniformity of Weight Test Report
Sample Name: |  | BI-CORTEM TABLETS
Laboratory Ref No: |  | NDQD201508189
Active Ingredient: |  | Artemether & Lumefantrine
Label Claim: |  | Each tablet contains: Artemether 20 mg Lumefantrine 120 mg
Date Analysis Started: |  | 2015-09-01 14:00:51
Date Analysis Completed: |  | #REF!
Analysis Data |  | Uniformity of weight
|  | Tablet weight (mg) | % Deviation
|  | 612.39 | 0.1781%
|  | 626.67 | 2.514%
|  | 594.72 | -2.712%
|  | 615.74 | 0.7261%
|  | 586.87 | -3.997%
|  | 621.6 | 1.685%
|  | 623.82 | 2.048%
|  | 615.14 | 0.6279%
|  | 614.59 | 0.538%
|  | 617.74 | 1.053%
|  | 604.61 | -1.095%
|  | 611.85 | 0.08973%
|  | 630.94 | 3.213%
|  | 618.74 | 1.217%
|  | 565.98 | -7.414%
|  | 616.27 | 0.8128%
|  | 624.36 | 2.136%
|  | 591.55 | -3.231%
|  | 611.72 | 0.06846%
|  | 620.73 | 1.542%
| Total | 12226.03
| Average | 611.3015
| Average | % Deviation from mean
| 611.3015 | -5% | 580.7364
|  | 5% | 641.8666
| Name |  | Date | Signature
Analysed by:
Reviewed By:

## ARTEMETHER
National Quality Control Laboratory
Laboratory Data Calculation Spreadsheet
Please enter the required information in the cells highlighted in green
Analysis Report
Sample Name: | BI-CORTEM TABLETS
Laboratory Ref No: | NDQD201508189 | 35
Active Ingredient: | Artemether & Lumefantrine
Label Claim: | Each tablet contains: Artemether 20 mg Lumefantrine 120 mg
Date Analysis Started: | 2015-09-01 14:00:51
Date Analysis Completed:
Analysis Data
Reference Substance: | ARTEMETHER
Code: | F0J018
% age Purity: | 99.8
% Water content: | 0 | If correction for water content is not needed please enter 0
% Purity corrected for water: | 99.8
Mwt of compound in free base form: | 1 | Enter molecular mass of compound in free base form. If salt conversion is NOT needed, enter 1.
Mwt of compound in salt form: | 1 | Enter molecular mass of compound in salt form. If salt conversion is NOT needed, enter 1.
1 mg of salt is equivalent to | 1 | free base
Initial Standard dilution | 100 |  | Standard A |  | Standard B
1st Dilution Standard transfer Volume (mL: | 1 | Inj | Response: | Normalised Response: | Response: | Normalised Response:
1st Dilution Standard Final Volume (mL): | 1 | 1 | 2006550 | 1703152.1747 | 1764711 | 1719248.9013
2nd Dilution Standard Transfer Volume (mL): | 1 | 2 | 2015054 | 1710370.3383 | 1758756 | 1713447.3127
2nd Dilution Standard Final Volume (mL): | 1 | 3 | 2014101 | 1709561.4355 | 1763067 | 1717647.2537
3rd Dilution Standard Volume (mL: | 1 | 4 |  | - |  | -
3rd Dilution Standard Final Volume (mL): | 1 | Average: | 2011901.6667 | 1707694.6495 | 1762178 | 1716781.1559
4th Dilution Standard Transfer Volume (mL): | 1 | Amt of RS (mg): | 23.61 |  | 20.57
4th Dilution Standard Final Volume (mL): | 1 | Amt of RS as free base (mg): | 23.61 |  | 20.57
Standard Dilution Factor | 100 | Purity correction (mg): | 23.5628 |  | 20.5289
If there are no serial dilutions, or only one dilution, enter 1 in all boxes not used. |  | Concentration (mg/mL): | 0.23563 |  | 0.20529
|  | Desired Concetration (mg/mL): | 0.2
|  | Desired Weight as free base (mg): | 20
|  | Desired Weight as salt (mg): | 20
|  | Average Normalised Response: | 1712237.9027
|  | RSD: | 0.3436%
|  | n: | 6
Analysis Data | Determination of Content of Active Ingredient in the Sample
Label Claim: | Each tablet contains: Artemether 20 mg Lumefantrine 120 mg
Each Tablet contains | 20 | Artemether & Lumefantrine
Average Tablet Content Weight (mg): | 611.3015
Initial Sample dilution | 50 |  | Powder Weight (mg) | Injection | Response: | Determined Amt (mg) | % Assay
1st Dilution Sample transfer Volume (mL: | 1 | Assay Smp A | 293.64 | 1 | 1574603 | 19.1446 | 95.72%
1st Dilution Sample Final Volume (mL): | 1 |  |  | 2 | 1583187 | 19.249 | 96.25%
2nd Dilution Sample Transfer Volume (mL): | 1 |  |  | 3 | 1575394 | 19.1543 | 95.77%
2nd Dilution Sample Final Volume (mL): | 1 |  |  | 4 |  | - | -
3rd Dilution Sample Transfer Volume (mL: | 1 | Assay Smp B | 306.04 | 1 | 1688197 | 19.6941 | 98.47%
3rd Dilution Sample Final Volume (mL): | 1 |  |  | 2 | 1693994 | 19.7617 | 98.81%
4th Dilution Sample Transfer Volume (mL): | 1 |  |  | 3 | 1696444 | 19.7903 | 98.95%
4th Dilution Sample Final Volume (mL): | 1 |  |  | 4 |  | - | -
Sample Dilution Factor | 50 | Assay Smp C | 301.7 | 1 | 1588284 | 18.7951 | 93.98%
Desired Sample Weight (mg): | 305.6507 |  |  | 2 | 1574108 | 18.6273 | 93.14%
If there are no serial dilutions, or only one dilution, enter 1 in all boxes not used. |  |  |  | 3 | 1566405 | 18.5362 | 92.68%
|  |  |  | 4 |  | - | -
[6 empty] | Average: | 96.85%
[6 empty] | RSD: | 1.975%
[6 empty] | n: | 7
Comment | The amount of | Artemether & Lumefantrine |  | in the sample as a percentage of the stated label claim is |  | 96.85%
Analysis Data: | Determination of Active Ingredient Dissolved after |  | 1hr
Reference Substance: | ARTEMETHER
Code: | F0J018
% age Purity: | 99.8
% Water content: | 0 | If correction for water content is not needed please enter 0
% Purity corrected for water: | 99.8
Mwt of compound in free base form: | 1 | Enter molecular mass of compound in free base form. If salt conversion is NOT needed, enter 1.
Mwt of compound in salt form: | 1 | Enter molecular mass of compound in salt form. If salt conversion is NOT needed, enter 1.
1 mg of salt is equivalent to | 1 | free base
Initial Standard dilution | 100 |  | Standard A |  | Standard B
1st Dilution Standard transfer Volume (mL: | 10 | Inj | Response: | Normalised Response: | Response: | Normalised Response:
1st Dilution Standard Final Volume (mL): | 100 | 1 | 1591675 | 1333498.9377 | 1387513 | 1324719.9497
2nd Dilution Standard Transfer Volume (mL): | 1 | 2 | 1585029 | 1327930.9455 | 1383775 | 1321151.116
2nd Dilution Standard Final Volume (mL): | 1 | 3 | 1583369 | 1326540.2042 | 1383653 | 1321034.6372
3rd Dilution Standard Volume (mL: | 1 | 4 |  | - |  | -
3rd Dilution Standard Final Volume (mL): | 1 | Average: | 1586691 | 1329323.3624 | 1384980.3333 | 1322301.9009
4th Dilution Standard Transfer Volume (mL): | 1 | Amt of RS (mg): | 23.92 |  | 20.99
4th Dilution Standard Final Volume (mL): | 1 | Amt of RS as free base (mg): | 23.92 |  | 20.99
Standard Dilution Factor | 1000 | Purity correction (mg): | 23.8722 |  | 20.948
If there are no serial dilutions, or only one dilution, enter 1 in all boxes not used. |  | Concentration (mg/mL): | 0.023872 |  | 0.020948
|  | Desired Concetration (mg/mL): | 0.02
|  | Desired Weight as free base (mg): | 20
|  | Desired Weight as salt (mg): | 20
|  | Average Normalised Peak Area: | 1325812.6317
|  | RSD: | 0.3535%
|  | n: | 6
Medium Volume (mL): | 1000 | tablet No. | Response: | Amt Released (mg): | %age Released:
1st Dilution Sample transfer Volume (mL: | 1 | 1 | 809470 | 12.2109 | 61.05%
1st Dilution Sample Final Volume (mL): | 1 | 2 | 794173 | 11.9802 | 59.9%
2nd Dilution Sample Transfer Volume (mL): | 1 | 3 | 851571 | 12.846 | 64.23%
2nd Dilution Sample Final Volume (mL): | 1 | 4 | 699377 | 10.5502 | 52.75%
3rd Dilution Sample Transfer Volume (mL: | 1 | 5 | 758362 | 11.44 | 57.2%
3rd Dilution Sample Final Volume (mL): | 1 | 6 | 871450 | 13.1459 | 65.73%
4th Dilution Sample Transfer Volume (mL): | 1
4th Dilution Sample Final Volume (mL): | 1 |  |  | Average: | 60.14%
Sample Dilution Factor | 1000 |  |  | RSD: | 7.873%
If there are no serial dilutions, or only one dilution, enter 1 in all boxes not used. |  |  |  | n: | 6
Comment | The amount of | Artemether & Lumefantrine |  | dissolved as a percentage of the stated label claim is |  | 60.14%
Analysis Data: | Determination of Active Ingredient Dissolved after |  | 3hrs
Medium Volume (mL): | 1000 | tablet No. | Response: | Amt Released (mg): | %age Released:
1st Dilution Sample transfer Volume (mL: | 1 | 1 | 1119029 | 16.8807 | 84.4%
1st Dilution Sample Final Volume (mL): | 1 | 2 | 1123906 | 16.9542 | 84.77%
2nd Dilution Sample Transfer Volume (mL): | 1 | 3 | 1074383 | 16.2072 | 81.04%
2nd Dilution Sample Final Volume (mL): | 1 | 4 | 1033612 | 15.5921 | 77.96%
3rd Dilution Sample Transfer Volume (mL: | 1 | 5 | 1027904 | 15.506 | 77.53%
3rd Dilution Sample Final Volume (mL): | 1 | 6 | 1023882 | 15.4453 | 77.23%
4th Dilution Sample Transfer Volume (mL): | 1
4th Dilution Sample Final Volume (mL): | 1 |  |  | Average: | 80.49%
Sample Dilution Factor | 1000 |  |  | RSD: | 4.295%
If there are no serial dilutions, or only one dilution, enter 1 in all boxes not used. |  |  |  | n: | 6
Comment | The amount of | Artemether & Lumefantrine |  | dissolved as a percentage of the stated label claim is |  | 80.49%
| Name |  |  | Date |  | Signature
Analysed by:
Reviewed By:
5

## LUMEFANTRINE
National Quality Control Laboratory
Laboratory Data Calculation Spreadsheet
Please enter the required information in the cells highlighted in green
Analysis Report
Sample Name: | BI-CORTEM TABLETS
Laboratory Ref No: | NDQD201508189 | 1
Active Ingredient: | Artemether & Lumefantrine
Label Claim: | Each tablet contains: Artemether 20 mg Lumefantrine 120 mg
Date Analysis Started: | 2015-09-01 14:00:51
Date Analysis Completed:
Analysis Data
Reference Substance: | Lumefantrine
Code: | WS/14/046
% age Purity: | 100.2
% Water content: |  | If correction for water content is not needed please enter 0
% Purity corrected for water: | 100.2
Mwt of compound in free base form: | 1 | Enter molecular mass of compound in free base form. If salt conversion is NOT needed, enter 1.
Mwt of compound in salt form: | 1 | Enter molecular mass of compound in salt form. If salt conversion is NOT needed, enter 1.
1 mg of salt is equivalent to | 1 | free base
Initial Standard dilution volume (mL): | 50 |  | Standard A |  | Standard B
1st Dilution Standard transfer Volume (mL: | 4 | Injection | Response: | Normalised Response: | Response: | Normalised Response: |  | Std Response Deviation
1st Dilution Standard Final Volume (mL): | 20 | 1 | 7634985 | 7871637.9225 | 9673668 | 8072206.7571
2nd Dilution Standard Transfer Volume (mL): | 1 | 2 | 7667532 | 7905193.7447 | 9652197 | 8054290.2489 |  | 2.562%
2nd Dilution Standard Final Volume (mL): | 1 | 3 | 7678672 | 7916679.0386 | 9656953 | 8058258.9003
3rd Dilution Standard Volume (mL: | 1 | 4 |  | - |  | -
3rd Dilution Standard Final Volume (mL): | 1 | Average: | 7660396.3333 | 7897836.902 | 9660939.3333 | 8061585.3021
4th Dilution Standard Transfer Volume (mL): | 1 | Mass of RS (mg): | 14.52 |  | 17.94
4th Dilution Standard Final Volume (mL): | 1 | Mass of WRS as free base (mg): | 14.52 |  | 17.94
Standard Dilution Factor | 250 | Purity correction (mg): | 14.549 |  | 17.9759
If there are no serial dilutions, or only one dilution, enter 1 in all boxes not used. |  | Concentration (mg/mL): | 0.058196 |  | 0.071904
|  | Desired Concentration (mg/mL): | 0.06
|  | Desired Weight as free base (mg): | 15
|  | Desired Weight as salt (mg): | 15
|  | Average Normalised Response: | 7979711.102
|  | RSD: | 1.142%
|  | n: | 6
Analysis Data | Determination of Content of Active Ingredient in the Sample
Label Claim: | Each tablet contains: Artemether 20 mg Lumefantrine 120 mg
Each Tablet contains | 120 | Artemether & Lumefantrine
Average Tablet Content Weight (mg): | 611.3015
Initial Sample dilution Volume (mL): | 100 |  | Powder Weight (mg) | Injection | Response: | Determined Amt (mg) | % Assay
1st Dilution Sample transfer Volume (mL): | 4 | Assay Smp A | 161.01 | 1 | 8830306 | 126.0412 | 105%
1st Dilution Sample Final Volume (mL): | 20 |  |  | 2 | 8824754 | 125.9619 | 105%
2nd Dilution Sample Transfer Volume (mL): | 1 |  |  | 3 | 8822002 | 125.9226 | 104.9%
2nd Dilution Sample Final Volume (mL): | 1 |  |  | 4 |  | - | -
3rd Dilution Sample Transfer Volume (mL: | 1 | Assay Smp B | 153.2 | 1 | 8481974 | 127.2412 | 106%
3rd Dilution Sample Final Volume (mL): | 1 |  |  | 2 | 8483019 | 127.2569 | 106%
4th Dilution Sample Transfer Volume (mL): | 1 |  |  | 3 | 8507830 | 127.6291 | 106.4%
4th Dilution Sample Final Volume (mL): | 1 |  |  | 4 |  | - | -
Sample Dilution Factor | 500 | Assay Smp C | 154.43 | 1 | 8473788 | 126.1059 | 105.1%
Desired Sample Weight (mg): | 152.8254 |  |  | 2 | 8453040 | 125.7971 | 104.8%
If there are no serial dilutions, or only one dilution, enter 1 in all boxes not used. |  |  |  | 3 | 8478895 | 126.1819 | 105.2%
|  |  |  | 4 |  | - | -
[5 empty] | Average: | 126.4598 | 105.4%
[5 empty] | RSD: | 0.5568% | 0.5568%
[5 empty] | n: | 9 | 9
Comment: | The content of | Artemether & Lumefantrine |  | in the sample as a percentage of the stated label claim is |  | 105.4%
DISSOLUTION: | Determination of Active Ingredient Dissolved
Reference Substance: | Lumefantrine
Code: | WS/14/046
% age Purity: | 100.2
% Water content: | 0 | If correction for water content is not needed please enter 0
% Purity corrected for water: | 100.2
Mwt of compound in free base form: | 154.46 | Enter molecular mass of compound in free base form. If salt convertion is NOT needed, enter 1.
Mwt of compound in salt form: | 165.23 | Enter molecular mass of compound in salt form. If salt convertion is NOT needed, enter 1.
1 mg of salt is equivalent to | 0.93482 | free base
Initial Standard dilution volume (mL): | 50 |  | Standard A |  | Standard B
1st Dilution Standard transfer Volume (mL: | 5 | Injection | Response: | Normalised Response: | Response: | Normalised Response: |  | Std Response Deviation
1st Dilution Standard Final Volume (mL): | 100 | 1 | 0.7745 | 0.72957 | 0.6722 | 0.74527
2nd Dilution Standard Transfer Volume (mL): | 1 | 2 | 0.7886 | 0.74286 | 0.6734 | 0.7466 |  | 0.9352%
2nd Dilution Standard Final Volume (mL): | 1 | 3 | 0.7877 | 0.74201 | 0.6737 | 0.74694
3rd Dilution Standard Volume (mL: | 1 | 4 |  | - |  | -
3rd Dilution Standard Final Volume (mL): | 1 | Average: | 0.7836 | 0.73815 | 0.6731 | 0.74627
4th Dilution Standard Transfer Volume (mL): | 1 | Amt of RS (mg): | 27.2 |  | 23.11
4th Dilution Standard Final Volume (mL): | 1 | Amt of RS as free base (mg): | 25.4271 |  | 21.6036
Standard Dilution Factor | 1000 | Purity correction: | 25.4779 |  | 21.6469
If there are no serial dilutions, or only one dilution, enter 1 in all boxes not used. |  | Conc (mg/mL): | 0.025478 |  | 0.021647
|  | Desired Concentration (mg/mL): | 0.024
|  | Desired Weight as free base (mg): | 24
|  | Desired Weight as salt (mg): | 24
|  | Average Normalised Peak Area: | 0.74221
|  | RSD: | 0.8756%
|  | n: | 6
Medium Volume (mL): | 1000 | Capsule No. | Response: | Amt Released (mg): | %age Released:
1st Dilution Sample transfer Volume (mL: | 4 | 1 | 0.7473 | 120.8233 | 100.7%
1st Dilution Sample Final Volume (mL): | 20 | 2 | 0.7202 | 116.4418 | 97.03%
2nd Dilution Sample Transfer Volume (mL): | 1 | 3 | 0.6915 | 111.8016 | 93.17%
2nd Dilution Sample Final Volume (mL): | 1 | 4 | 0.6703 | 108.374 | 90.31%
3rd Dilution Sample Transfer Volume (mL: | 1 | 5 | 0.7135 | 115.3585 | 96.13%
3rd Dilution Sample Final Volume (mL): | 1 | 6 | 0.7005 | 113.2567 | 94.38%
4th Dilution Sample Transfer Volume (mL): | 1
4th Dilution Sample Final Volume (mL): | 1 |  | Average: | 114.3426 | 95.29%
Sample Dilution Factor | 5000 |  | RSD: | 3.725% | 3.725%
If there are no serial dilutions, or only one dilution, enter 1 in all boxes not used. |  |  | n: | 6 | 6
Comment: | The amount of | Artemether & Lumefantrine |  | dissolved as a percentage of the stated label claim is |  | 95.29%
| Name |  |  | Date |  | Signature
Analysed by:
Reviewed By:
5