## SST
HPLC System Suitability Report
Analysis Data | Assay
Sample(s) | BI-CORTEM TABLETS
Reference Substance: | NDQD201508190
% age Purity: | 99.8
Weight (mg): | 23.61
Standard Conc (mg/mL): | 0.23563
Injection Number | Peak Areas | Theoretical Plates (USP) | Tailing Factor (Assym) | Retention Times (min)
1 | 2026186 | 7004.27 | 1.1 | 4.54
2 | 2017378 | 7048.34 | 1.07 | 4.55
3 | 2021715 | 7043.38 | 1.09 | 4.55
4 | 2019065 | 7057.42 | 1.08 | 4.55
5 | 2019791 | 7060.7 | 1.08 | 4.55
6 | 2021713 | 7039.85 | 1.09 | 4.55
Averages: | 2020974.6667 | 7042.3267 | 1.085 | 4.5483
RSD: | 0.1505%
n: | 6
Summary: | The RSD of the peak areas for six replicate injections of SST Std is less than 2.0%.
The number of Theoretical Plates (USP) for all peaks is greater than 2000
The Assymetry of all peaks were below 2.0
Analysis Data | Dissolution
Reference Substance: | ARTEMETHER
% age Purity: | 99.8
Weight (mg): | 23.92
Standard Conc (mg/mL): | 0.023872
Injection Number | Peak Areas | Theoretical Plates (USP) | Tailing Factor (Assym) | Retention Times (min)
1 | 1567219 | 12905.23 | 0.98 | 9.02
2 | 1564818 | 12730.26 | 0.98 | 9.02
3 | 1566946 | 12589.65 | 0.97 | 9.02
4 | 1566543 | 12508.57 | 0.97 | 9.02
5 | 1564489 | 12388.38 | 0.97 | 9.02
6 | 1563373 | 12421.91 | 0.96 | 9.02
Averages: | 1565564.6667 | 12590.6667 | 0.97167 | 9.02
RSD: | 0.09945%
n: | 6
Summary: | The RSD of the peak areas for six replicate injections of SST Std is less than 2.0%.
The number of Theoretical Plates (USP) for all peaks is greater than 2000
The Assymetry of all peaks were below 2.0
Analysis Data | Assay
Sample(s) | BI-CORTEM TABLETS
Reference Substance: | Lumefantrine
% age Purity: | 100.2
Weight (mg): | 14.52
Standard Conc (mg/mL): | 0.05808
Injection Number | Peak Areas | Theoretical Plates (USP) | Tailing Factor (Assym) | Retention Times (min)
1 | 7476000 | 3926.73 | 0.97 | 3.8
2 | 7495659 | 3906.2 | 0.97 | 3.8
3 | 7500415 | 3890.42 | 0.96 | 3.8
4 | 7507896 | 3900.71 | 0.96 | 3.8
5 | 7515115 | 3894.7 | 0.96 | 3.8
6 | 7507986 | 3895.21 | 0.98 | 3.8
Averages: | 7500511.8333 | 3902.3283 | 0.96667 | 3.8
RSD: | 0.1836%
n: | 6
Summary: | The RSD of the peak areas for six replicate injections of SST Std is less than 2.0%.
The number of Theoretical Plates (USP) for all peaks is greater than 2000
The Assymetry of all peaks were below 2.0
| Name | Date |  | Signature
Analysed by:
Reviewed By:

## Uniformity
Please enter the required information in the cells highlighted in green
Uniformity of Weight Test Report
Sample Name: |  | BI-CORTEM TABLETS
Laboratory Ref No: |  | NDQD201508190
Active Ingredient: |  | Artemether & Lumefantrine
Label Claim: |  | Each tablet contains: Artemether 20 mg Lumefantrine 120 mg
Date Analysis Started: |  | 29th oct 2015
Date Analysis Completed: |  | 4th Dec 2015
Analysis Data |  | Uniformity of weight
|  | Tablet weight (mg) | % Deviation
|  | 608.99 | 0.3415%
|  | 610.17 | 0.5359%
|  | 612.37 | 0.8984%
|  | 604.43 | -0.4099%
|  | 602.16 | -0.7839%
|  | 568.38 | -6.35%
|  | 615.71 | 1.449%
|  | 588.73 | -2.997%
|  | 615.49 | 1.412%
|  | 613.34 | 1.058%
|  | 612.08 | 0.8506%
|  | 589.49 | -2.871%
|  | 623.41 | 2.717%
|  | 608.6 | 0.2772%
|  | 604.82 | -0.3456%
|  | 626.82 | 3.279%
|  | 622.22 | 2.521%
|  | 620.54 | 2.245%
|  | 579.38 | -4.537%
|  | 611.22 | 0.7089%
| Total | 12138.35
| Average | 606.9175
| Average | % Deviation from mean
| 606.9175 | -5% | 576.5716
|  | 5% | 637.2634
| Name |  | Date | Signature
Analysed by:
Reviewed By:

## ARTEMETHER
National Quality Control Laboratory
Laboratory Data Calculation Spreadsheet
Please enter the required information in the cells highlighted in green
Analysis Report
Sample Name: | BI CORTEM
Laboratory Ref No: | NDQD201508190 | 35
Active Ingredient: | ARTEMETHER
Label Claim: | EACH TABLET CONTAINS ARTEMETHER 20MG
Date Analysis Started: | 29th oct 2015
Date Analysis Completed: | 4th Dec 2015
Analysis Data
Reference Substance: | ARTEMETHER
Code: | F0J018
% age Purity: | 99.8
% Water content: | 0 | If correction for water content is not needed please enter 0
% Purity corrected for water: | 99.8
Mwt of compound in free base form: | 1 | Enter molecular mass of compound in free base form. If salt conversion is NOT needed, enter 1.
Mwt of compound in salt form: | 1 | Enter molecular mass of compound in salt form. If salt conversion is NOT needed, enter 1.
1 mg of salt is equivalent to | 1 | free base
Initial Standard dilution | 100 |  | Standard A |  | Standard B
1st Dilution Standard transfer Volume (mL: | 1 | Inj | Response: | Normalised Response: | Response: | Normalised Response:
1st Dilution Standard Final Volume (mL): | 1 | 1 | 2006550 | 1703152.1747 | 1764711 | 1719248.9013
2nd Dilution Standard Transfer Volume (mL): | 1 | 2 | 2015054 | 1710370.3383 | 1758756 | 1713447.3127
2nd Dilution Standard Final Volume (mL): | 1 | 3 | 2014101 | 1709561.4355 | 1763067 | 1717647.2537
3rd Dilution Standard Volume (mL: | 1 | 4 |  | - |  | -
3rd Dilution Standard Final Volume (mL): | 1 | Average: | 2011901.6667 | 1707694.6495 | 1762178 | 1716781.1559
4th Dilution Standard Transfer Volume (mL): | 1 | Amt of RS (mg): | 23.61 |  | 20.57
4th Dilution Standard Final Volume (mL): | 1 | Amt of RS as free base (mg): | 23.61 |  | 20.57
Standard Dilution Factor | 100 | Purity correction (mg): | 23.5628 |  | 20.5289
If there are no serial dilutions, or only one dilution, enter 1 in all boxes not used. |  | Concentration (mg/mL): | 0.23563 |  | 0.20529
|  | Desired Concetration (mg/mL): | 0.2
|  | Desired Weight as free base (mg): | 20
|  | Desired Weight as salt (mg): | 20
|  | Average Normalised Response: | 1712237.9027
|  | RSD: | 0.3436%
|  | n: | 6
Analysis Data | Determination of Content of Active Ingredient in the Sample
Label Claim: | EACH TABLET CONTAINS ARTEMETHER 20MG
Each Tablet contains | 20 | ARTEMETHER
Average Tablet Content Weight (mg): | 606.9175
Initial Sample dilution | 50 |  | Powder Weight (mg) | Injection | Response: | Determined Amt (mg) | % Assay
1st Dilution Sample transfer Volume (mL: | 1 | Assay Smp A | 303.56 | 1 | 1500299 | 17.5186 | 87.59%
1st Dilution Sample Final Volume (mL): | 1 |  |  | 2 | 1498015 | 17.4919 | 87.46%
2nd Dilution Sample Transfer Volume (mL): | 1 |  |  | 3 | 1494316 | 17.4487 | 87.24%
2nd Dilution Sample Final Volume (mL): | 1 |  |  | 4 |  | - | -
3rd Dilution Sample Transfer Volume (mL: | 1 | Assay Smp B | 298 | 1 | 1660262 | 19.7481 | 98.74%
3rd Dilution Sample Final Volume (mL): | 1 |  |  | 2 | 1660048 | 19.7456 | 98.73%
4th Dilution Sample Transfer Volume (mL): | 1 |  |  | 3 | 1672067 | 19.8885 | 99.44%
4th Dilution Sample Final Volume (mL): | 1 |  |  | 4 |  | - | -
Sample Dilution Factor | 50 | Assay Smp C | 307.04 | 1 | 1747000 | 20.168 | 100.8%
Desired Sample Weight (mg): | 303.4587 |  |  | 2 | 1759887 | 20.3168 | 101.6%
If there are no serial dilutions, or only one dilution, enter 1 in all boxes not used. |  |  |  | 3 | 1773367 | 20.4724 | 102.4%
|  |  |  | 4 |  | - | -
[6 empty] | Average: | 100.3%
[6 empty] | RSD: | 1.534%
[6 empty] | n: | 6
Comment | The amount of | ARTEMETHER |  | in the sample as a percentage of the stated label claim is |  | 100.3%
Analysis Data: | Determination of Active Ingredient Dissolved after |  | 1hr
Reference Substance: | ARTEMETHER
Code: | F0J018
% age Purity: | 99.8
% Water content: | 0 | If correction for water content is not needed please enter 0
% Purity corrected for water: | 99.8
Mwt of compound in free base form: | 1 | Enter molecular mass of compound in free base form. If salt conversion is NOT needed, enter 1.
Mwt of compound in salt form: | 1 | Enter molecular mass of compound in salt form. If salt conversion is NOT needed, enter 1.
1 mg of salt is equivalent to | 1 | free base
Initial Standard dilution | 100 |  | Standard A |  | Standard B
1st Dilution Standard transfer Volume (mL: | 5 | Inj | Response: | Normalised Response: | Response: | Normalised Response:
1st Dilution Standard Final Volume (mL): | 50 | 1 | 1591675 | 1333498.9377 | 1387513 | 1324719.9497
2nd Dilution Standard Transfer Volume (mL): | 1 | 2 | 1585029 | 1327930.9455 | 1383775 | 1321151.116
2nd Dilution Standard Final Volume (mL): | 1 | 3 | 1583369 | 1326540.2042 | 1383653 | 1321034.6372
3rd Dilution Standard Volume (mL: | 1 | 4 |  | - |  | -
3rd Dilution Standard Final Volume (mL): | 1 | Average: | 1586691 | 1329323.3624 | 1384980.3333 | 1322301.9009
4th Dilution Standard Transfer Volume (mL): | 1 | Amt of RS (mg): | 23.92 |  | 20.99
4th Dilution Standard Final Volume (mL): | 1 | Amt of RS as free base (mg): | 23.92 |  | 20.99
Standard Dilution Factor | 1000 | Purity correction (mg): | 23.8722 |  | 20.948
If there are no serial dilutions, or only one dilution, enter 1 in all boxes not used. |  | Concentration (mg/mL): | 0.023872 |  | 0.020948
|  | Desired Concetration (mg/mL): | 0.02
|  | Desired Weight as free base (mg): | 20
|  | Desired Weight as salt (mg): | 20
|  | Average Normalised Peak Area: | 1325812.6317
|  | RSD: | 0.3535%
|  | n: | 6
Medium Volume (mL): | 1000 | tablet No. | Response: | Amt Released (mg): | %age Released:
1st Dilution Sample transfer Volume (mL: | 1 | 1 | 835762 | 12.6075 | 63.04%
1st Dilution Sample Final Volume (mL): | 1 | 2 | 745903 | 11.252 | 56.26%
2nd Dilution Sample Transfer Volume (mL): | 1 | 3 | 771935 | 11.6447 | 58.22%
2nd Dilution Sample Final Volume (mL): | 1 | 4 | 658586 | 9.9348 | 49.67%
3rd Dilution Sample Transfer Volume (mL: | 1 | 5 | 728635 | 10.9915 | 54.96%
3rd Dilution Sample Final Volume (mL): | 1 | 6 | 542896 | 8.1896 | 40.95%
4th Dilution Sample Transfer Volume (mL): | 1
4th Dilution Sample Final Volume (mL): | 1 |  |  | Average: | 53.85%
Sample Dilution Factor | 1000 |  |  | RSD: | 14.25%
If there are no serial dilutions, or only one dilution, enter 1 in all boxes not used. |  |  |  | n: | 6
Comment | The amount of | ARTEMETHER |  | dissolved as a percentage of the stated label claim is |  | 53.85%
Analysis Data: | Determination of Active Ingredient Dissolved after |  | 3hrs
Medium Volume (mL): | 1000 | tablet No. | Response: | Amt Released (mg): | %age Released:
1st Dilution Sample transfer Volume (mL: | 1 | 1 | 1040812 | 15.7007 | 78.5%
1st Dilution Sample Final Volume (mL): | 1 | 2 | 1005682 | 15.1708 | 75.85%
2nd Dilution Sample Transfer Volume (mL): | 1 | 3 | 971179 | 14.6503 | 73.25%
2nd Dilution Sample Final Volume (mL): | 1 | 4 | 1056117 | 15.9316 | 79.66%
3rd Dilution Sample Transfer Volume (mL: | 1 | 5 | 1013099 | 15.2827 | 76.41%
3rd Dilution Sample Final Volume (mL): | 1 | 6 | 1002733 | 15.1263 | 75.63%
4th Dilution Sample Transfer Volume (mL): | 1
4th Dilution Sample Final Volume (mL): | 1 |  |  | Average: | 76.55%
Sample Dilution Factor | 1000 |  |  | RSD: | 2.962%
If there are no serial dilutions, or only one dilution, enter 1 in all boxes not used. |  |  |  | n: | 6
Comment | The amount of | ARTEMETHER |  | dissolved as a percentage of the stated label claim is |  | 76.55%
| Name |  |  | Date |  | Signature
Analysed by:
Reviewed By:
5

## LUMEFANTRINE
National Quality Control Laboratory
Laboratory Data Calculation Spreadsheet
Please enter the required information in the cells highlighted in green
Analysis Report
Sample Name: | BI-CORTEM TABLETS
Laboratory Ref No: | NDQD201508190 | 29
Active Ingredient: | Artemether & Lumefantrine
Label Claim: | Each tablet contains: Artemether 20 mg Lumefantrine 120 mg
Date Analysis Started: | 29th oct 2015
Date Analysis Completed: | 4th Dec 2015
Analysis Data
Reference Substance: | Lumefantrine
Code: | WS/14/046
% age Purity: | 100.2
% Water content: |  | If correction for water content is not needed please enter 0
% Purity corrected for water: | 100.2
Mwt of compound in free base form: | 1 | Enter molecular mass of compound in free base form. If salt conversion is NOT needed, enter 1.
Mwt of compound in salt form: | 1 | Enter molecular mass of compound in salt form. If salt conversion is NOT needed, enter 1.
1 mg of salt is equivalent to | 1 | free base
Initial Standard dilution volume (mL): | 50 |  | Standard A |  | Standard B
1st Dilution Standard transfer Volume (mL: | 4 | Injection | Response: | Normalised Response: | Response: | Normalised Response: |  | Std Response Deviation
1st Dilution Standard Final Volume (mL): | 20 | 1 | 7634985 | 7871637.9225 | 9673668 | 8072206.7571
2nd Dilution Standard Transfer Volume (mL): | 1 | 2 | 7667532 | 7905193.7447 | 9652197 | 8054290.2489 |  | 2.562%
2nd Dilution Standard Final Volume (mL): | 1 | 3 | 7678672 | 7916679.0386 | 9656953 | 8058258.9003
3rd Dilution Standard Volume (mL: | 1 | 4 |  | - |  | -
3rd Dilution Standard Final Volume (mL): | 1 | Average: | 7660396.3333 | 7897836.902 | 9660939.3333 | 8061585.3021
4th Dilution Standard Transfer Volume (mL): | 1 | Mass of RS (mg): | 14.52 |  | 17.94
4th Dilution Standard Final Volume (mL): | 1 | Mass of WRS as free base (mg): | 14.52 |  | 17.94
Standard Dilution Factor | 250 | Purity correction (mg): | 14.549 |  | 17.9759
If there are no serial dilutions, or only one dilution, enter 1 in all boxes not used. |  | Concentration (mg/mL): | 0.058196 |  | 0.071904
|  | Desired Concentration (mg/mL): | 0.06
|  | Desired Weight as free base (mg): | 15
|  | Desired Weight as salt (mg): | 15
|  | Average Normalised Response: | 7979711.102
|  | RSD: | 1.142%
|  | n: | 6
Analysis Data | Determination of Content of Active Ingredient in the Sample
Label Claim: | Each tablet contains: Artemether 20 mg Lumefantrine 120 mg
Each Tablet contains | 120 | Artemether & Lumefantrine
Average Tablet Content Weight (mg): | 606.9175
Initial Sample dilution Volume (mL): | 100 |  | Powder Weight (mg) | Injection | Response: | Determined Amt (mg) | % Assay
1st Dilution Sample transfer Volume (mL): | 4 | Assay Smp A | 154.41 | 1 | 8551217 | 126.3619 | 105.3%
1st Dilution Sample Final Volume (mL): | 20 |  |  | 2 | 8564153 | 126.5531 | 105.5%
2nd Dilution Sample Transfer Volume (mL): | 1 |  |  | 3 | 8570906 | 126.6529 | 105.5%
2nd Dilution Sample Final Volume (mL): | 1 |  |  | 4 |  | - | -
3rd Dilution Sample Transfer Volume (mL: | 1 | Assay Smp B | 157.08 | 1 | 8492288 | 123.3581 | 102.8%
3rd Dilution Sample Final Volume (mL): | 1 |  |  | 2 | 8496201 | 123.4149 | 102.8%
4th Dilution Sample Transfer Volume (mL): | 1 |  |  | 3 | 8505705 | 123.553 | 103%
4th Dilution Sample Final Volume (mL): | 1 |  |  | 4 |  | - | -
Sample Dilution Factor | 500 | Assay Smp C | 149.66 | 1 | 8275204 | 126.1644 | 105.1%
Desired Sample Weight (mg): | 151.7294 |  |  | 2 | 8248786 | 125.7616 | 104.8%
If there are no serial dilutions, or only one dilution, enter 1 in all boxes not used. |  |  |  | 3 | 8242923 | 125.6722 | 104.7%
|  |  |  | 4 |  | - | -
[5 empty] | Average: | 125.2769 | 104.4%
[5 empty] | RSD: | 1.129% | 1.129%
[5 empty] | n: | 9 | 9
Comment: | The content of | Artemether & Lumefantrine |  | in the sample as a percentage of the stated label claim is |  | 104.4%
DISSOLUTION: | Determination of Active Ingredient Dissolved
Reference Substance: | Lumefantrine
Code: | WS/14/046
% age Purity: | 100.2
% Water content: | 0 | If correction for water content is not needed please enter 0
% Purity corrected for water: | 100.2
Mwt of compound in free base form: | 1 | Enter molecular mass of compound in free base form. If salt convertion is NOT needed, enter 1.
Mwt of compound in salt form: | 1 | Enter molecular mass of compound in salt form. If salt convertion is NOT needed, enter 1.
1 mg of salt is equivalent to | 1 | free base
Initial Standard dilution volume (mL): | 50 |  | Standard A |  | Standard B
1st Dilution Standard transfer Volume (mL: | 5 | Injection | Response: | Normalised Response: | Response: | Normalised Response: |  | Std Response Deviation
1st Dilution Standard Final Volume (mL): | 100 | 1 | 0.7745 | 0.68202 | 0.6722 | 0.69669
2nd Dilution Standard Transfer Volume (mL): | 1 | 2 | 0.7886 | 0.69443 | 0.6734 | 0.69794 |  | 0.9352%
2nd Dilution Standard Final Volume (mL): | 1 | 3 | 0.7877 | 0.69364 | 0.6737 | 0.69825
3rd Dilution Standard Volume (mL: | 1 | 4 |  | - |  | -
3rd Dilution Standard Final Volume (mL): | 1 | Average: | 0.7836 | 0.69003 | 0.6731 | 0.69763
4th Dilution Standard Transfer Volume (mL): | 1 | Amt of RS (mg): | 27.2 |  | 23.11
4th Dilution Standard Final Volume (mL): | 1 | Amt of RS as free base (mg): | 27.2 |  | 23.11
Standard Dilution Factor | 1000 | Purity correction: | 27.2544 |  | 23.1562
If there are no serial dilutions, or only one dilution, enter 1 in all boxes not used. |  | Conc (mg/mL): | 0.027254 |  | 0.023156
|  | Desired Concentration (mg/mL): | 0.024
|  | Desired Weight as free base (mg): | 24
|  | Desired Weight as salt (mg): | 24
|  | Average Normalised Peak Area: | 0.69383
|  | RSD: | 0.8756%
|  | n: | 6
Medium Volume (mL): | 1000 | Capsule No. | Response: | Amt Released (mg): | %age Released:
1st Dilution Sample transfer Volume (mL: | 10 | 1 | 0.6897 | 119.2858 | 99.4%
1st Dilution Sample Final Volume (mL): | 50 | 2 | 0.6608 | 114.2875 | 95.24%
2nd Dilution Sample Transfer Volume (mL): | 1 | 3 | 0.7111 | 122.987 | 102.5%
2nd Dilution Sample Final Volume (mL): | 1 | 4 | 0.6975 | 120.6349 | 100.5%
3rd Dilution Sample Transfer Volume (mL: | 1 | 5 | 0.7029 | 121.5688 | 101.3%
3rd Dilution Sample Final Volume (mL): | 1 | 6 | 0.6928 | 119.822 | 99.85%
4th Dilution Sample Transfer Volume (mL): | 1
4th Dilution Sample Final Volume (mL): | 1 |  | Average: | 119.7643 | 99.8%
Sample Dilution Factor | 5000 |  | RSD: | 2.495% | 2.495%
If there are no serial dilutions, or only one dilution, enter 1 in all boxes not used. |  |  | n: | 6 | 6
Comment: | The amount of | Artemether & Lumefantrine |  | dissolved as a percentage of the stated label claim is |  | 99.8%
| Name |  |  | Date |  | Signature
Analysed by:
Reviewed By:
5