## SST
HPLC System Suitability Report
Analysis Data | Assay
Sample(s) | BI-CORTEM TABLETS
Reference Substance: | ARTEMETHER
% age Purity: | 99.8
Weight (mg): | 21.3
Standard Conc (mg/mL): | 0.21257
Injection Number | Peak Areas | Theoretical Plates (USP) | Tailing Factor (Assym) | Retention Times (min)
1 | 1794929 | 13253.66 | 1.01 | 6.82
2 | 1804380 | 12994.38 | 0.98 | 6.83
3 | 1793906 | 13066.44 | 1 | 6.83
4 | 1796294 | 12960.86 | 0.97 | 6.83
5 | 1797329 | 13004.39 | 0.97 | 6.84
6 | 1809092 | 13217.99 | 0.98 | 6.84
Averages: | 1799321.6667 | 13082.9533 | 0.985 | 6.8317
RSD: | 0.3361%
n: | 6
Summary: | The RSD of the peak areas for six replicate injections of SST Std is less than 2.0%.
The number of Theoretical Plates (USP) for all peaks is greater than 2000
The Assymetry of all peaks were below 2.0
Analysis Data | Dissolution
Reference Substance: | ARTEMETHER
% age Purity: | 99.8
Weight (mg): | 23.92
Standard Conc (mg/mL): | 0.023872
Injection Number | Peak Areas | Theoretical Plates (USP) | Tailing Factor (Assym) | Retention Times (min)
1 | 1567219 | 12905.23 | 0.98 | 9.02
2 | 1564818 | 12730.26 | 0.98 | 9.02
3 | 1566946 | 12589.65 | 0.97 | 9.02
4 | 1566543 | 12508.57 | 0.97 | 9.02
5 | 1564489 | 12388.38 | 0.97 | 9.02
6 | 1563373 | 12421.91 | 0.96 | 9.02
Averages: | 1565564.6667 | 12590.6667 | 0.97167 | 9.02
RSD: | 0.09945%
n: | 6
Summary: | The RSD of the peak areas for six replicate injections of SST Std is less than 2.0%.
The number of Theoretical Plates (USP) for all peaks is greater than 2000
The Assymetry of all peaks were below 2.0
Analysis Data | Assay
Sample(s) | BI-CORTEM TABLETS
Reference Substance: | Lumefantrine
% age Purity: | 100.2
Weight (mg): | 14.52
Standard Conc (mg/mL): | 0.05808
Injection Number | Peak Areas | Theoretical Plates (USP) | Tailing Factor (Assym) | Retention Times (min)
1 | 7476000 | 3926.73 | 0.97 | 3.8
2 | 7495659 | 3906.2 | 0.97 | 3.8
3 | 7500415 | 3890.42 | 0.96 | 3.8
4 | 7507896 | 3900.71 | 0.96 | 3.8
5 | 7515115 | 3894.7 | 0.96 | 3.8
6 | 7507986 | 3895.21 | 0.98 | 3.8
Averages: | 7500511.8333 | 3902.3283 | 0.96667 | 3.8
RSD: | 0.1836%
n: | 6
Summary: | The RSD of the peak areas for six replicate injections of SST Std is less than 2.0%.
The number of Theoretical Plates (USP) for all peaks is greater than 2000
The Assymetry of all peaks were below 2.0
| Name | Date |  | Signature
Analysed by:
Reviewed By:

## Uniformity
Please enter the required information in the cells highlighted in green
Uniformity of Weight Test Report
Sample Name: |  | BI-CORTEM TABLETS
Laboratory Ref No: |  | NDQD201508191
Active Ingredient: |  | Artemether & Lumefantrine
Label Claim: |  | Each tablet contains: Artemether 20 mg Lumefantrine 120 mg
Date Analysis Started: |  | 29TH Oct 2015
Date Analysis Completed: |  | 4th Dec 2015
Analysis Data |  | Uniformity of weight
|  | Tablet weight (mg) | % Deviation
|  | 592.74 | -1.165%
|  | 600.39 | 0.1109%
|  | 598.7 | -0.1709%
|  | 608.72 | 1.5%
|  | 602.23 | 0.4177%
|  | 612.1 | 2.063%
|  | 602.09 | 0.3943%
|  | 574.46 | -4.213%
|  | 591.68 | -1.341%
|  | 597.54 | -0.3643%
|  | 611.23 | 1.918%
|  | 609.38 | 1.61%
|  | 596.19 | -0.5894%
|  | 618.66 | 3.157%
|  | 596.53 | -0.5327%
|  | 621.44 | 3.621%
|  | 585.32 | -2.402%
|  | 613.68 | 2.327%
|  | 574.62 | -4.186%
|  | 586.8 | -2.155%
| Total | 11994.5
| Average | 599.725
| Average | % Deviation from mean
| 599.725 | -5% | 569.7388
|  | 5% | 629.7113
| Name |  | Date | Signature
Analysed by:
Reviewed By:

## ARTEMETHER
National Quality Control Laboratory
Laboratory Data Calculation Spreadsheet
Please enter the required information in the cells highlighted in green
Analysis Report
Sample Name: | BI-CORTEM TABLETS
Laboratory Ref No: | NDQD201508191 | 35
Active Ingredient: | Artemether & Lumefantrine
Label Claim: | Each tablet contains: Artemether 20 mg Lumefantrine 120 mg
Date Analysis Started: | 29TH Oct 2015
Date Analysis Completed: | 4th Dec 2015
Analysis Data
Reference Substance: | ARTEMETHER
Code: | F0J018
% age Purity: | 99.8
% Water content: | 0 | If correction for water content is not needed please enter 0
% Purity corrected for water: | 99.8
Mwt of compound in free base form: | 1 | Enter molecular mass of compound in free base form. If salt conversion is NOT needed, enter 1.
Mwt of compound in salt form: | 1 | Enter molecular mass of compound in salt form. If salt conversion is NOT needed, enter 1.
1 mg of salt is equivalent to | 1 | free base
Initial Standard dilution | 100 |  | Standard A |  | Standard B
1st Dilution Standard transfer Volume (mL: | 1 | Inj | Response: | Normalised Response: | Response: | Normalised Response:
1st Dilution Standard Final Volume (mL): | 1 | 1 | 1809092 | 1702082.0985 | 1933870 | 1713302.8214
2nd Dilution Standard Transfer Volume (mL): | 1 | 2 | 1804375 | 1697644.1145 | 1934870 | 1714188.7666
2nd Dilution Standard Final Volume (mL): | 1 | 3 | 1804271 | 1697546.2662 | 1931677 | 1711359.9436
3rd Dilution Standard Volume (mL: | 1 | 4 | 1808600 | 1701619.2008 | 1927950 | 1708058.0259
3rd Dilution Standard Final Volume (mL): | 1 | Average: | 1806584.5 | 1699722.92 | 1932091.75 | 1711727.3893
4th Dilution Standard Transfer Volume (mL): | 1 | Amt of RS (mg): | 21.3 |  | 22.62
4th Dilution Standard Final Volume (mL): | 1 | Amt of RS as free base (mg): | 21.3 |  | 22.62
Standard Dilution Factor | 100 | Purity correction (mg): | 21.2574 |  | 22.5748
If there are no serial dilutions, or only one dilution, enter 1 in all boxes not used. |  | Concentration (mg/mL): | 0.21257 |  | 0.22575
|  | Desired Concetration (mg/mL): | 0.2
|  | Desired Weight as free base (mg): | 20
|  | Desired Weight as salt (mg): | 20
|  | Average Normalised Response: | 1705725.1547
|  | RSD: | 0.4017%
|  | n: | 8
Analysis Data | Determination of Content of Active Ingredient in the Sample
Label Claim: | Each tablet contains: Artemether 20 mg Lumefantrine 120 mg
Each Tablet contains | 20 | Artemether & Lumefantrine
Average Tablet Content Weight (mg): | 599.725
Initial Sample dilution | 50 |  | Powder Weight (mg) | Injection | Response: | Determined Amt (mg) | % Assay
1st Dilution Sample transfer Volume (mL: | 1 | Assay Smp A | 300.14 | 1 | 1707363 | 20.0007 | 100%
1st Dilution Sample Final Volume (mL): | 1 |  |  | 2 | 1708582 | 20.015 | 100.1%
2nd Dilution Sample Transfer Volume (mL): | 1 |  |  | 3 | 1702543 | 19.9442 | 99.72%
2nd Dilution Sample Final Volume (mL): | 1 |  |  | 4 |  | - | -
3rd Dilution Sample Transfer Volume (mL: | 1 | Assay Smp B | 303.28 | 1 | 1704527 | 19.7607 | 98.8%
3rd Dilution Sample Final Volume (mL): | 1 |  |  | 2 | 1708651 | 19.8086 | 99.04%
4th Dilution Sample Transfer Volume (mL): | 1 |  |  | 3 | 1718439 | 19.922 | 99.61%
4th Dilution Sample Final Volume (mL): | 1 |  |  | 4 |  | - | -
Sample Dilution Factor | 50 | Assay Smp C | 307.09 | 1 | 1687587 | 19.3216 | 96.61%
Desired Sample Weight (mg): | 299.8625 |  |  | 2 | 1697428 | 19.4343 | 97.17%
If there are no serial dilutions, or only one dilution, enter 1 in all boxes not used. |  |  |  | 3 | 1698945 | 19.4517 | 97.26%
|  |  |  | 4 |  | - | -
[6 empty] | Average: | 98.7%
[6 empty] | RSD: | 1.358%
[6 empty] | n: | 9
Comment | The amount of | Artemether & Lumefantrine |  | in the sample as a percentage of the stated label claim is |  | 98.7%
Analysis Data: | Determination of Active Ingredient Dissolved after |  | 1hr
Reference Substance: | ARTEMETHER
Code: | F0J018
% age Purity: | 99.8
% Water content: | 0 | If correction for water content is not needed please enter 0
% Purity corrected for water: | 99.8
Mwt of compound in free base form: | 1 | Enter molecular mass of compound in free base form. If salt conversion is NOT needed, enter 1.
Mwt of compound in salt form: | 1 | Enter molecular mass of compound in salt form. If salt conversion is NOT needed, enter 1.
1 mg of salt is equivalent to | 1 | free base
Initial Standard dilution | 100 |  | Standard A |  | Standard B
1st Dilution Standard transfer Volume (mL: | 10 | Inj | Response: | Normalised Response: | Response: | Normalised Response:
1st Dilution Standard Final Volume (mL): | 100 | 1 | 1591675 | 1333498.9377 | 1387513 | 1324719.9497
2nd Dilution Standard Transfer Volume (mL): | 1 | 2 | 1585029 | 1327930.9455 | 1383775 | 1321151.116
2nd Dilution Standard Final Volume (mL): | 1 | 3 | 1583369 | 1326540.2042 | 1383653 | 1321034.6372
3rd Dilution Standard Volume (mL: | 1 | 4 |  | - |  | -
3rd Dilution Standard Final Volume (mL): | 1 | Average: | 1586691 | 1329323.3624 | 1384980.3333 | 1322301.9009
4th Dilution Standard Transfer Volume (mL): | 1 | Amt of RS (mg): | 23.92 |  | 20.99
4th Dilution Standard Final Volume (mL): | 1 | Amt of RS as free base (mg): | 23.92 |  | 20.99
Standard Dilution Factor | 1000 | Purity correction (mg): | 23.8722 |  | 20.948
If there are no serial dilutions, or only one dilution, enter 1 in all boxes not used. |  | Concentration (mg/mL): | 0.023872 |  | 0.020948
|  | Desired Concetration (mg/mL): | 0.02
|  | Desired Weight as free base (mg): | 20
|  | Desired Weight as salt (mg): | 20
|  | Average Normalised Peak Area: | 1325812.6317
|  | RSD: | 0.3535%
|  | n: | 6
Medium Volume (mL): | 1000 | tablet No. | Response: | Amt Released (mg): | %age Released:
1st Dilution Sample transfer Volume (mL: | 1 | 1 | 800427 | 12.0745 | 60.37%
1st Dilution Sample Final Volume (mL): | 1 | 2 | 795695 | 12.0031 | 60.02%
2nd Dilution Sample Transfer Volume (mL): | 1 | 3 | 867243 | 13.0824 | 65.41%
2nd Dilution Sample Final Volume (mL): | 1 | 4 | 828242 | 12.4941 | 62.47%
3rd Dilution Sample Transfer Volume (mL: | 1 | 5 | 810727 | 12.2299 | 61.15%
3rd Dilution Sample Final Volume (mL): | 1 | 6 | 822376 | 12.4056 | 62.03%
4th Dilution Sample Transfer Volume (mL): | 1
4th Dilution Sample Final Volume (mL): | 1 |  |  | Average: | 61.91%
Sample Dilution Factor | 1000 |  |  | RSD: | 3.159%
If there are no serial dilutions, or only one dilution, enter 1 in all boxes not used. |  |  |  | n: | 6
Comment | The amount of | Artemether & Lumefantrine |  | dissolved as a percentage of the stated label claim is |  | 61.91%
Analysis Data: | Determination of Active Ingredient Dissolved after |  | 3hrs
Medium Volume (mL): | 1000 | tablet No. | Response: | Amt Released (mg): | %age Released:
1st Dilution Sample transfer Volume (mL: | 1 | 1 | 1064512 | 16.0583 | 80.29%
1st Dilution Sample Final Volume (mL): | 1 | 2 | 1097173 | 16.551 | 82.75%
2nd Dilution Sample Transfer Volume (mL): | 1 | 3 | 1039020 | 15.6737 | 78.37%
2nd Dilution Sample Final Volume (mL): | 1 | 4 | 1112185 | 16.7774 | 83.89%
3rd Dilution Sample Transfer Volume (mL: | 1 | 5 | 1042742 | 15.7299 | 78.65%
3rd Dilution Sample Final Volume (mL): | 1 | 6 | 1065864 | 16.0787 | 80.39%
4th Dilution Sample Transfer Volume (mL): | 1
4th Dilution Sample Final Volume (mL): | 1 |  |  | Average: | 80.72%
Sample Dilution Factor | 1000 |  |  | RSD: | 2.73%
If there are no serial dilutions, or only one dilution, enter 1 in all boxes not used. |  |  |  | n: | 6
Comment | The amount of | Artemether & Lumefantrine |  | dissolved as a percentage of the stated label claim is |  | 80.72%
| Name |  |  | Date |  | Signature
Analysed by:
Reviewed By:
5

## LUMEFANTRINE
National Quality Control Laboratory
Laboratory Data Calculation Spreadsheet
Please enter the required information in the cells highlighted in green
Analysis Report
Sample Name: | BI-CORTEM TABLETS
Laboratory Ref No: | NDQD201508191 | 29
Active Ingredient: | Artemether & Lumefantrine
Label Claim: | Each tablet contains: Artemether 20 mg Lumefantrine 120 mg
Date Analysis Started: | 29TH Oct 2015
Date Analysis Completed: | 4th Dec 2015
Analysis Data
Reference Substance: | Lumefantrine
Code: | WS/14/046
% age Purity: | 100.2
% Water content: | 0 | If correction for water content is not needed please enter 0
% Purity corrected for water: | 100.2
Mwt of compound in free base form: | 1 | Enter molecular mass of compound in free base form. If salt conversion is NOT needed, enter 1.
Mwt of compound in salt form: | 1 | Enter molecular mass of compound in salt form. If salt conversion is NOT needed, enter 1.
1 mg of salt is equivalent to | 1 | free base
Initial Standard dilution volume (mL): | 50 |  | Standard A |  | Standard B
1st Dilution Standard transfer Volume (mL: | 4 | Injection | Response: | Normalised Response: | Response: | Normalised Response: |  | Std Response Deviation
1st Dilution Standard Final Volume (mL): | 20 | 1 | 7634985 | 7871637.9225 | 9673668 | 8072206.7571
2nd Dilution Standard Transfer Volume (mL): | 1 | 2 | 7667532 | 7905193.7447 | 9652197 | 8054290.2489 |  | 2.562%
2nd Dilution Standard Final Volume (mL): | 1 | 3 | 7678672 | 7916679.0386 | 9656953 | 8058258.9003
3rd Dilution Standard Volume (mL: | 1 | 4 |  | - |  | -
3rd Dilution Standard Final Volume (mL): | 1 | Average: | 7660396.3333 | 7897836.902 | 9660939.3333 | 8061585.3021
4th Dilution Standard Transfer Volume (mL): | 1 | Mass of RS (mg): | 14.52 |  | 17.94
4th Dilution Standard Final Volume (mL): | 1 | Mass of WRS as free base (mg): | 14.52 |  | 17.94
Standard Dilution Factor | 250 | Purity correction (mg): | 14.549 |  | 17.9759
If there are no serial dilutions, or only one dilution, enter 1 in all boxes not used. |  | Concentration (mg/mL): | 0.058196 |  | 0.071904
|  | Desired Concentration (mg/mL): | 0.06
|  | Desired Weight as free base (mg): | 15
|  | Desired Weight as salt (mg): | 15
|  | Average Normalised Response: | 7979711.102
|  | RSD: | 1.142%
|  | n: | 6
Analysis Data | Determination of Content of Active Ingredient in the Sample
Label Claim: | Each tablet contains: Artemether 20 mg Lumefantrine 120 mg
Each Tablet contains | 120 | Artemether & Lumefantrine
Average Tablet Content Weight (mg): | 599.725
Initial Sample dilution Volume (mL): | 100 |  | Powder Weight (mg) | Injection | Response: | Determined Amt (mg) | % Assay
1st Dilution Sample transfer Volume (mL): | 4 | Assay Smp A | 154.09 | 1 | 8744008 | 127.9447 | 106.6%
1st Dilution Sample Final Volume (mL): | 20 |  |  | 2 | 8748758 | 128.0142 | 106.7%
2nd Dilution Sample Transfer Volume (mL): | 1 |  |  | 3 | 8737004 | 127.8422 | 106.5%
2nd Dilution Sample Final Volume (mL): | 1 |  |  | 4 |  | - | -
3rd Dilution Sample Transfer Volume (mL: | 1 | Assay Smp B | 157.29 | 1 | 8660896 | 124.1504 | 103.5%
3rd Dilution Sample Final Volume (mL): | 1 |  |  | 2 | 8660820 | 124.1493 | 103.5%
4th Dilution Sample Transfer Volume (mL): | 1 |  |  | 3 | 8642524 | 123.887 | 103.2%
4th Dilution Sample Final Volume (mL): | 1 |  |  | 4 |  | - | -
Sample Dilution Factor | 500 | Assay Smp C | 150.08 | 1 | 8236225 | 123.7347 | 103.1%
Desired Sample Weight (mg): | 149.9313 |  |  | 2 | 8234210 | 123.7045 | 103.1%
If there are no serial dilutions, or only one dilution, enter 1 in all boxes not used. |  |  |  | 3 | 8212945 | 123.385 | 102.8%
|  |  |  | 4 |  | - | -
[5 empty] | Average: | 125.2013 | 104.3%
[5 empty] | RSD: | 1.648% | 1.648%
[5 empty] | n: | 9 | 9
Comment: | The content of | Artemether & Lumefantrine |  | in the sample as a percentage of the stated label claim is |  | 104.3%
DISSOLUTION: | Determination of Active Ingredient Dissolved
Reference Substance: | Lumefantrine
Code: | WS/14/046
% age Purity: | 100.2
% Water content: | 0 | If correction for water content is not needed please enter 0
% Purity corrected for water: | 100.2
Mwt of compound in free base form: | 1 | Enter molecular mass of compound in free base form. If salt convertion is NOT needed, enter 1.
Mwt of compound in salt form: | 1 | Enter molecular mass of compound in salt form. If salt convertion is NOT needed, enter 1.
1 mg of salt is equivalent to | 1 | free base
Initial Standard dilution volume (mL): | 50 |  | Standard A |  | Standard B
1st Dilution Standard transfer Volume (mL: | 5 | Injection | Response: | Normalised Response: | Response: | Normalised Response: |  | Std Response Deviation
1st Dilution Standard Final Volume (mL): | 100 | 1 | 0.7745 | 0.68202 | 0.6722 | 0.69669
2nd Dilution Standard Transfer Volume (mL): | 1 | 2 | 0.7886 | 0.69443 | 0.6734 | 0.69794 |  | 0.9352%
2nd Dilution Standard Final Volume (mL): | 1 | 3 | 0.7877 | 0.69364 | 0.6737 | 0.69825
3rd Dilution Standard Volume (mL: | 1 | 4 |  | - |  | -
3rd Dilution Standard Final Volume (mL): | 1 | Average: | 0.7836 | 0.69003 | 0.6731 | 0.69763
4th Dilution Standard Transfer Volume (mL): | 1 | Amt of RS (mg): | 27.2 |  | 23.11
4th Dilution Standard Final Volume (mL): | 1 | Amt of RS as free base (mg): | 27.2 |  | 23.11
Standard Dilution Factor | 1000 | Purity correction: | 27.2544 |  | 23.1562
If there are no serial dilutions, or only one dilution, enter 1 in all boxes not used. |  | Conc (mg/mL): | 0.027254 |  | 0.023156
|  | Desired Concentration (mg/mL): | 0.024
|  | Desired Weight as free base (mg): | 24
|  | Desired Weight as salt (mg): | 24
|  | Average Normalised Peak Area: | 0.69383
|  | RSD: | 0.8756%
|  | n: | 6
Medium Volume (mL): | 1000 | Capsule No. | Response: | Amt Released (mg): | %age Released:
1st Dilution Sample transfer Volume (mL: | 10 | 1 | 0.7291 | 126.1002 | 105.1%
1st Dilution Sample Final Volume (mL): | 50 | 2 | 0.6893 | 119.2167 | 99.35%
2nd Dilution Sample Transfer Volume (mL): | 1 | 3 | 0.6864 | 118.7151 | 98.93%
2nd Dilution Sample Final Volume (mL): | 1 | 4 | 0.6525 | 112.852 | 94.04%
3rd Dilution Sample Transfer Volume (mL: | 1 | 5 | 0.6821 | 117.9714 | 98.31%
3rd Dilution Sample Final Volume (mL): | 1 | 6 | 0.6761 | 116.9337 | 97.44%
4th Dilution Sample Transfer Volume (mL): | 1
4th Dilution Sample Final Volume (mL): | 1 |  | Average: | 118.6315 | 98.86%
Sample Dilution Factor | 5000 |  | RSD: | 3.633% | 3.633%
If there are no serial dilutions, or only one dilution, enter 1 in all boxes not used. |  |  | n: | 6 | 6
Comment: | The amount of | Artemether & Lumefantrine |  | dissolved as a percentage of the stated label claim is |  | 98.86%
| Name |  |  | Date |  | Signature
Analysed by:
Reviewed By:
5