## SST
HPLC System Suitability Report
Analysis Data | Assay
Sample(s) | MALFAN
Reference Substance: | ARTEMETHER
% age Purity: | 99.8
Weight (mg): | 23.61
Standard Conc (mg/mL): | 0.23563
Injection Number | Peak Areas | Theoretical Plates (USP) | Tailing Factor (Assym) | Retention Times (min)
1 | 2026186 | 7004.27 | 1.1 | 4.54
2 | 2017378 | 7048.34 | 1.07 | 4.55
3 | 2021715 | 7043.38 | 1.09 | 4.55
4 | 2019065 | 7057.42 | 1.08 | 4.55
5 | 2019791 | 7060.7 | 1.08 | 4.55
6 | 2021713 | 7039.85 | 1.09 | 4.55
Averages: | 2020974.6667 | 7042.3267 | 1.085 | 4.5483
RSD: | 0.1505%
n: | 6
Summary: | The RSD of the peak areas for six replicate injections of SST Std is less than 2.0%.
The number of Theoretical Plates (USP) for all peaks is greater than 2000
The Assymetry of all peaks were below 2.0
Analysis Data | Dissolution
Reference Substance: | ARTEMETHER
% age Purity: | 99.8
Weight (mg): | 23.92
Standard Conc (mg/mL): | 0.023872
Injection Number | Peak Areas | Theoretical Plates (USP) | Tailing Factor (Assym) | Retention Times (min)
1 | 1567219 | 12905.23 | 0.98 | 9.02
2 | 1564818 | 12730.26 | 0.98 | 9.02
3 | 1566946 | 12589.65 | 0.97 | 9.02
4 | 1566543 | 12508.57 | 0.97 | 9.02
5 | 1564489 | 12388.38 | 0.97 | 9.02
6 | 1563373 | 12421.91 | 0.96 | 9.02
Averages: | 1565564.6667 | 12590.6667 | 0.97167 | 9.02
RSD: | 0.09945%
n: | 6
Summary: | The RSD of the peak areas for six replicate injections of SST Std is less than 2.0%.
The number of Theoretical Plates (USP) for all peaks is greater than 2000
The Assymetry of all peaks were below 2.0
Analysis Data | Assay
Sample(s) | MALFAN
Reference Substance: | Lumefantrine
% age Purity: | 100.2
Weight (mg): | 14.52
Standard Conc (mg/mL): | 0.05808
Injection Number | Peak Areas | Theoretical Plates (USP) | Tailing Factor (Assym) | Retention Times (min)
1 | 7476000 | 3926.73 | 0.97 | 3.8
2 | 7495659 | 3906.2 | 0.97 | 3.8
3 | 7500415 | 3890.42 | 0.96 | 3.8
4 | 7507896 | 3900.71 | 0.96 | 3.8
5 | 7515115 | 3894.7 | 0.96 | 3.8
6 | 7507986 | 3895.21 | 0.98 | 3.8
Averages: | 7500511.8333 | 3902.3283 | 0.96667 | 3.8
RSD: | 0.1836%
n: | 6
Summary: | The RSD of the peak areas for six replicate injections of SST Std is less than 2.0%.
The number of Theoretical Plates (USP) for all peaks is greater than 2000
The Assymetry of all peaks were below 2.0
| Name | Date |  | Signature
Analysed by:
Reviewed By:

## Uniformity
Please enter the required information in the cells highlighted in green
Uniformity of Weight Test Report
Sample Name: |  | MALFAN
Laboratory Ref No: |  | NDQD201508192
Active Ingredient: |  | Artemether 80mg, Lumefantrine 480mg
Label Claim: |  | Each uncoated caplet contains: Artemether 80 mg Lumefantrine 480 mg
Date Analysis Started: |  | 29th Oct 2015
Date Analysis Completed: |  | 4th Dec 2015
Analysis Data |  | Uniformity of weight
|  | Tablet weight (mg) | % Deviation
|  | 966.29 | 2.304%
|  | 946.89 | 0.2503%
|  | 935.33 | -0.9736%
|  | 941.64 | -0.3056%
|  | 955.52 | 1.164%
|  | 948.78 | 0.4504%
|  | 948.22 | 0.3911%
|  | 944.06 | -0.04934%
|  | 944.34 | -0.01969%
|  | 941.4 | -0.331%
|  | 939.74 | -0.5067%
|  | 947.51 | 0.3159%
|  | 934.58 | -1.053%
|  | 939.22 | -0.5618%
|  | 939.62 | -0.5194%
|  | 938.7 | -0.6168%
|  | 935.35 | -0.9715%
|  | 942.54 | -0.2103%
|  | 956.22 | 1.238%
|  | 944.57 | 0.004658%
| Total | 18890.52
| Average | 944.526
| Average | % Deviation from mean
| 944.526 | -5% | 897.2997
|  | 5% | 991.7523
| Name |  | Date | Signature
Analysed by:
Reviewed By:

## ARTEMETHER
National Quality Control Laboratory
Laboratory Data Calculation Spreadsheet
Please enter the required information in the cells highlighted in green
Analysis Report
Sample Name: | MALFAN
Laboratory Ref No: | NDQD201508192 | 35
Active Ingredient: | Artemether 80mg, Lumefantrine 480mg
Label Claim: | Each uncoated caplet contains: Artemether 80 mg Lumefantrine 480 mg
Date Analysis Started: | 29th Oct 2015
Date Analysis Completed: | 4th Dec 2015
Analysis Data
Reference Substance: | ARTEMETHER
Code: | F0J018
% age Purity: | 99.8
% Water content: | 0 | If correction for water content is not needed please enter 0
% Purity corrected for water: | 99.8
Mwt of compound in free base form: | 1 | Enter molecular mass of compound in free base form. If salt conversion is NOT needed, enter 1.
Mwt of compound in salt form: | 1 | Enter molecular mass of compound in salt form. If salt conversion is NOT needed, enter 1.
1 mg of salt is equivalent to | 1 | free base
Initial Standard dilution | 100 |  | Standard A |  | Standard B
1st Dilution Standard transfer Volume (mL: | 1 | Inj | Response: | Normalised Response: | Response: | Normalised Response:
1st Dilution Standard Final Volume (mL): | 1 | 1 | 2006550 | 1703152.1747 | 1764711 | 1719248.9013
2nd Dilution Standard Transfer Volume (mL): | 1 | 2 | 2015054 | 1710370.3383 | 1758756 | 1713447.3127
2nd Dilution Standard Final Volume (mL): | 1 | 3 | 2014101 | 1709561.4355 | 1763067 | 1717647.2537
3rd Dilution Standard Volume (mL: | 1 | 4 |  | - |  | -
3rd Dilution Standard Final Volume (mL): | 1 | Average: | 2011901.6667 | 1707694.6495 | 1762178 | 1716781.1559
4th Dilution Standard Transfer Volume (mL): | 1 | Amt of RS (mg): | 23.61 |  | 20.57
4th Dilution Standard Final Volume (mL): | 1 | Amt of RS as free base (mg): | 23.61 |  | 20.57
Standard Dilution Factor | 100 | Purity correction (mg): | 23.5628 |  | 20.5289
If there are no serial dilutions, or only one dilution, enter 1 in all boxes not used. |  | Concentration (mg/mL): | 0.23563 |  | 0.20529
|  | Desired Concetration (mg/mL): | 0.2
|  | Desired Weight as free base (mg): | 20
|  | Desired Weight as salt (mg): | 20
|  | Average Normalised Response: | 1712237.9027
|  | RSD: | 0.3436%
|  | n: | 6
Analysis Data | Determination of Content of Active Ingredient in the Sample
Label Claim: | Each uncoated caplet contains: Artemether 80 mg Lumefantrine 480 mg
Each Tablet contains | 80 | Artemether 80mg, Lumefantrine 480mg
Average Tablet Content Weight (mg): | 944.526
Initial Sample dilution | 100 |  | Powder Weight (mg) | Injection | Response: | Determined Amt (mg) | % Assay
1st Dilution Sample transfer Volume (mL: | 1 | Assay Smp A | 232.72 | 1 | 1724088 | 81.7345 | 102.2%
1st Dilution Sample Final Volume (mL): | 1 |  |  | 2 | 1718666 | 81.4775 | 101.8%
2nd Dilution Sample Transfer Volume (mL): | 1 |  |  | 3 | 1734626 | 82.2341 | 102.8%
2nd Dilution Sample Final Volume (mL): | 1 |  |  | 4 |  | - | -
3rd Dilution Sample Transfer Volume (mL: | 1 | Assay Smp B | 241.48 | 1 | 1829338 | 83.5781 | 104.5%
3rd Dilution Sample Final Volume (mL): | 1 |  |  | 2 | 1818962 | 83.1041 | 103.9%
4th Dilution Sample Transfer Volume (mL): | 1 |  |  | 3 | 1816630 | 82.9975 | 103.7%
4th Dilution Sample Final Volume (mL): | 1 |  |  | 4 |  | - | -
Sample Dilution Factor | 100 | Assay Smp C | 236.65 | 1 | 1799189 | 83.8784 | 104.8%
Desired Sample Weight (mg): | 236.1315 |  |  | 2 | 1801368 | 83.98 | 105%
If there are no serial dilutions, or only one dilution, enter 1 in all boxes not used. |  |  |  | 3 | 1805852 | 84.189 | 105.2%
|  |  |  | 4 |  | - | -
[6 empty] | Average: | 103.8%
[6 empty] | RSD: | 1.204%
[6 empty] | n: | 9
Comment | The amount of | Artemether 80mg, Lumefantrine 480mg |  | in the sample as a percentage of the stated label claim is |  | 103.8%
Analysis Data: | Determination of Active Ingredient Dissolved after |  | 1hr
Reference Substance: | ARTEMETHER
Code: | F0J018
% age Purity: | 99.8
% Water content: | 0 | If correction for water content is not needed please enter 0
% Purity corrected for water: | 99.8
Mwt of compound in free base form: | 1 | Enter molecular mass of compound in free base form. If salt conversion is NOT needed, enter 1.
Mwt of compound in salt form: | 1 | Enter molecular mass of compound in salt form. If salt conversion is NOT needed, enter 1.
1 mg of salt is equivalent to | 1 | free base
Initial Standard dilution | 100 |  | Standard A |  | Standard B
1st Dilution Standard transfer Volume (mL: | 10 | Inj | Response: | Normalised Response: | Response: | Normalised Response:
1st Dilution Standard Final Volume (mL): | 100 | 1 | 1591675 | 1066799.1501 | 1387513 | 1059775.9597
2nd Dilution Standard Transfer Volume (mL): | 1 | 2 | 1585029 | 1062344.7564 | 1383775 | 1056920.8928
2nd Dilution Standard Final Volume (mL): | 1 | 3 | 1583369 | 1061232.1633 | 1383653 | 1056827.7097
3rd Dilution Standard Volume (mL: | 1 | 4 |  | - |  | -
3rd Dilution Standard Final Volume (mL): | 1 | Average: | 1586691 | 1063458.69 | 1384980.3333 | 1057841.5207
4th Dilution Standard Transfer Volume (mL): | 1 | Amt of RS (mg): | 23.92 |  | 20.99
4th Dilution Standard Final Volume (mL): | 1 | Amt of RS as free base (mg): | 23.92 |  | 20.99
Standard Dilution Factor | 1000 | Purity correction (mg): | 23.8722 |  | 20.948
If there are no serial dilutions, or only one dilution, enter 1 in all boxes not used. |  | Concentration (mg/mL): | 0.023872 |  | 0.020948
|  | Desired Concetration (mg/mL): | 0.016
|  | Desired Weight as free base (mg): | 16
|  | Desired Weight as salt (mg): | 16
|  | Average Normalised Peak Area: | 1060650.1053
|  | RSD: | 0.3535%
|  | n: | 6
Medium Volume (mL): | 1000 | tablet No. | Response: | Amt Released (mg): | %age Released:
1st Dilution Sample transfer Volume (mL: | 4 | 1 | 604735 | 45.6124 | 57.02%
1st Dilution Sample Final Volume (mL): | 20 | 2 | 596652 | 45.0027 | 56.25%
2nd Dilution Sample Transfer Volume (mL): | 1 | 3 | 579178 | 43.6848 | 54.61%
2nd Dilution Sample Final Volume (mL): | 1 | 4 | 632780 | 47.7277 | 59.66%
3rd Dilution Sample Transfer Volume (mL: | 1 | 5 | 623582 | 47.0339 | 58.79%
3rd Dilution Sample Final Volume (mL): | 1 | 6 | 612597 | 46.2054 | 57.76%
4th Dilution Sample Transfer Volume (mL): | 1
4th Dilution Sample Final Volume (mL): | 1 |  |  | Average: | 57.35%
Sample Dilution Factor | 5000 |  |  | RSD: | 3.16%
If there are no serial dilutions, or only one dilution, enter 1 in all boxes not used. |  |  |  | n: | 6
Comment | The amount of | Artemether 80mg, Lumefantrine 480mg |  | dissolved as a percentage of the stated label claim is |  | 57.35%
Analysis Data: | Determination of Active Ingredient Dissolved after |  | 3hrs
Medium Volume (mL): | 1000 | tablet No. | Response: | Amt Released (mg): | %age Released:
1st Dilution Sample transfer Volume (mL: | 4 | 1 | 932792 | 70.3562 | 87.95%
1st Dilution Sample Final Volume (mL): | 20 | 2 | 976155 | 73.6269 | 92.03%
2nd Dilution Sample Transfer Volume (mL): | 1 | 3 | 966101 | 72.8686 | 91.09%
2nd Dilution Sample Final Volume (mL): | 1 | 4 | 999950 | 75.4217 | 94.28%
3rd Dilution Sample Transfer Volume (mL: | 1 | 5 | 1048383 | 79.0747 | 98.84%
3rd Dilution Sample Final Volume (mL): | 1 | 6 | 997349 | 75.2255 | 94.03%
4th Dilution Sample Transfer Volume (mL): | 1
4th Dilution Sample Final Volume (mL): | 1 |  |  | Average: | 93.04%
Sample Dilution Factor | 5000 |  |  | RSD: | 3.934%
If there are no serial dilutions, or only one dilution, enter 1 in all boxes not used. |  |  |  | n: | 6
Comment | The amount of | Artemether 80mg, Lumefantrine 480mg |  | dissolved as a percentage of the stated label claim is |  | 93.04%
| Name |  |  | Date |  | Signature
Analysed by:
Reviewed By:
5

## LUMEFANTRINE
National Quality Control Laboratory
Laboratory Data Calculation Spreadsheet
Please enter the required information in the cells highlighted in green
Analysis Report
Sample Name: | MALFAN
Laboratory Ref No: | NDQD201508192 | 29
Active Ingredient: | Artemether 80mg, Lumefantrine 480mg
Label Claim: | Each uncoated caplet contains: Artemether 80 mg Lumefantrine 480 mg
Date Analysis Started: | 29th Oct 2015
Date Analysis Completed: | 4th Dec 2015
Analysis Data
Reference Substance: | Lumefantrine
Code: | WS/14/046
% age Purity: | 100.2
% Water content: | 0 | If correction for water content is not needed please enter 0
% Purity corrected for water: | 100.2
Mwt of compound in free base form: | 1 | Enter molecular mass of compound in free base form. If salt conversion is NOT needed, enter 1.
Mwt of compound in salt form: | 1 | Enter molecular mass of compound in salt form. If salt conversion is NOT needed, enter 1.
1 mg of salt is equivalent to | 1 | free base
Initial Standard dilution | 50 |  | Standard A |  | Standard B
1st Dilution Standard transfer Volume (mL: | 4 | Inj | Response: | Normalised Response: | Response: | Normalised Response:
1st Dilution Standard Final Volume (mL): | 20 | 1 | 7634985 | 7871637.9225 | 9673668 | 8072206.7571
2nd Dilution Standard Transfer Volume (mL): | 1 | 2 | 7667532 | 7905193.7447 | 9652197 | 8054290.2489
2nd Dilution Standard Final Volume (mL): | 1 | 3 | 7678672 | 7916679.0386 | 9656953 | 8058258.9003
3rd Dilution Standard Volume (mL: | 1 | 4 |  | - |  | -
3rd Dilution Standard Final Volume (mL): | 1 | Average: | 7660396.3333 | 7897836.902 | 9660939.3333 | 8061585.3021
4th Dilution Standard Transfer Volume (mL): | 1 | Amt of RS (mg): | 14.52 |  | 17.94
4th Dilution Standard Final Volume (mL): | 1 | Amt of RS as free base (mg): | 14.52 |  | 17.94
Standard Dilution Factor | 250 | Purity correction (mg): | 14.549 |  | 17.9759
If there are no serial dilutions, or only one dilution, enter 1 in all boxes not used. |  | Concentration (mg/mL): | 0.058196 |  | 0.071904
|  | Desired Concetration (mg/mL): | 0.06
|  | Desired Weight as free base (mg): | 15
|  | Desired Weight as salt (mg): | 15
|  | Average Normalised Response: | 7979711.102
|  | RSD: | 1.142%
|  | n: | 6
Analysis Data | Determination of Content of Active Ingredient in the Sample
Label Claim: | Each uncoated caplet contains: Artemether 80 mg Lumefantrine 480 mg
Each Tablet contains | 480 | Artemether 80mg, Lumefantrine 480mg
Average Tablet Content Weight (mg): | 944.526
Initial Sample dilution | 100 |  | Powder Weight (mg) | Injection | Response: | Determined Amt (mg) | % Assay
1st Dilution Sample transfer Volume (mL: | 2 | Assay Smp A | 112 | 1 | 7243435 | 459.3086 | 95.69%
1st Dilution Sample Final Volume (mL): | 20 |  |  | 2 | 7402101 | 469.3696 | 97.79%
2nd Dilution Sample Transfer Volume (mL): | 1 |  |  | 3 | 7412294 | 470.016 | 97.92%
2nd Dilution Sample Final Volume (mL): | 1 |  |  | 4 |  | - | -
3rd Dilution Sample Transfer Volume (mL: | 1 | Assay Smp B | 113.08 | 1 | 7316035 | 459.4814 | 95.73%
3rd Dilution Sample Final Volume (mL): | 1 |  |  | 2 | 7446309 | 467.6633 | 97.43%
4th Dilution Sample Transfer Volume (mL): | 1 |  |  | 3 | 7412030 | 465.5104 | 96.98%
4th Dilution Sample Final Volume (mL): | 1 |  |  | 4 |  | - | -
Sample Dilution Factor | 1000 | Assay Smp C | 120.04 | 1 | 7971085 | 471.5953 | 98.25%
Desired Sample Weight (mg): | 118.0658 |  |  | 2 | 8050531 | 476.2956 | 99.23%
If there are no serial dilutions, or only one dilution, enter 1 in all boxes not used. |  |  |  | 3 | 8053232 | 476.4554 | 99.26%
|  |  |  | 4 |  | - | -
[6 empty] | Average: | 97.59%
[6 empty] | RSD: | 1.333%
[6 empty] | n: | 9
Comment | The amount of | Artemether 80mg, Lumefantrine 480mg |  | I the sample as a percentage of the stated label claim is |  | 97.59%
Analysis Data: | Determination of Active Ingredient Dissolved after |  | 1hr
Reference Substance: | Lumefantrine
Code: | WS/14/046
% age Purity: | 100.2
% Water content: | 0 | If correction for water content is not needed please enter 0
% Purity corrected for water: | 100.2
Mwt of compound in free base form: | 1 | Enter molecular mass of compound in free base form. If salt conversion is NOT needed, enter 1.
Mwt of compound in salt form: | 1 | Enter molecular mass of compound in salt form. If salt conversion is NOT needed, enter 1.
1 mg of salt is equivalent to | 1 | free base
Initial Standard dilution | 50 |  | Standard A |  | Standard B
1st Dilution Standard transfer Volume (mL: | 5 | Inj | Response: | Normalised Response: | Response: | Normalised Response:
1st Dilution Standard Final Volume (mL): | 100 | 1 | 0.6933 | 0.67122 | 0.7298 | 0.66389
2nd Dilution Standard Transfer Volume (mL): | 1 | 2 | 0.6973 | 0.67509 | 0.7243 | 0.65889
2nd Dilution Standard Final Volume (mL): | 1 | 3 | 0.6942 | 0.67209 | 0.7248 | 0.65934
3rd Dilution Standard Volume (mL: | 1 | 4 |  | - |  | -
3rd Dilution Standard Final Volume (mL): | 1 | Average: | 0.69493 | 0.6728 | 0.7263 | 0.66071
4th Dilution Standard Transfer Volume (mL): | 1 | Amt of RS (mg): | 24.74 |  | 26.33
4th Dilution Standard Final Volume (mL): | 1 | Amt of RS as free base (mg): | 24.74 |  | 26.33
Standard Dilution Factor | 1000 | Purity correction (mg): | 24.7895 |  | 26.3827
If there are no serial dilutions, or only one dilution, enter 1 in all boxes not used. |  | Concentration (mg/mL): | 0.024789 |  | 0.026383
|  | Desired Concetration (mg/mL): | 0.024
|  | Desired Weight as free base (mg): | 24
|  | Desired Weight as salt (mg): | 24
|  | Average Normalised Response: | 0.66675
|  | RSD: | 1.046%
|  | n: | 6
Medium Volume (mL): | 1000 | tablet No. | Response: | Amt Released (mg): | %age Released:
1st Dilution Sample transfer Volume (mL: | 5 | 1 | 0.4418 | 318.0543 | 66.26%
1st Dilution Sample Final Volume (mL): | 100 | 2 | 0.4609 | 331.8045 | 69.13%
2nd Dilution Sample Transfer Volume (mL): | 1 | 3 | 0.4492 | 323.3816 | 67.37%
2nd Dilution Sample Final Volume (mL): | 1 | 4 | 0.4576 | 329.4288 | 68.63%
3rd Dilution Sample Transfer Volume (mL: | 1 | 5 | 0.4454 | 320.6459 | 66.8%
3rd Dilution Sample Final Volume (mL): | 1 | 6 | 0.4809 | 346.2026 | 72.13%
4th Dilution Sample Transfer Volume (mL): | 1
4th Dilution Sample Final Volume (mL): | 1 |  |  | Average: | 68.39%
Sample Dilution Factor | 20000 |  |  | RSD: | 3.112%
If there are no serial dilutions, or only one dilution, enter 1 in all boxes not used. |  |  |  | n: | 6
Comment | The amount of | Artemether 80mg, Lumefantrine 480mg |  | dissolved as a percentage of the stated label claim is |  | 68.39%
| Name |  |  | Date |  | Signature
Analysed by:
Reviewed By:
0