## SST
HPLC System Suitability Report
Analysis Data | Assay
Sample(s) | MALAR-2 FORTE DS
Reference Substance: | ARTEMETHER
% age Purity: | 99.8
Weight (mg): | 23.61
Standard Conc (mg/mL): | 0.23563
Injection Number | Peak Areas | Theoretical Plates (USP) | Tailing Factor (Assym) | Retention Times (min)
1 | 2026186 | 7004.27 | 1.1 | 4.54
2 | 2017378 | 7048.34 | 1.07 | 4.55
3 | 2021715 | 7043.38 | 1.09 | 4.55
4 | 2019065 | 7057.42 | 1.08 | 4.55
5 | 2019791 | 7060.7 | 1.08 | 4.55
6 | 2021713 | 7039.85 | 1.09 | 4.55
Averages: | 2020974.6667 | 7042.3267 | 1.085 | 4.5483
RSD: | 0.1505%
n: | 6
Summary: | The RSD of the peak areas for six replicate injections of SST Std is less than 2.0%.
The number of Theoretical Plates (USP) for all peaks is greater than 2000
The Assymetry of all peaks were below 2.0
Analysis Data | Dissolution
Reference Substance: | ARTEMETHER
% age Purity: | 99.8
Weight (mg): | 23.92
Standard Conc (mg/mL): | 0.023872
Injection Number | Peak Areas | Theoretical Plates (USP) | Tailing Factor (Assym) | Retention Times (min)
1 | 1567219 | 12905.23 | 0.98 | 9.02
2 | 1564818 | 12730.26 | 0.98 | 9.02
3 | 1566946 | 12589.65 | 0.97 | 9.02
4 | 1566543 | 12508.57 | 0.97 | 9.02
5 | 1564489 | 12388.38 | 0.97 | 9.02
6 | 1563373 | 12421.91 | 0.96 | 9.02
Averages: | 1565564.6667 | 12590.6667 | 0.97167 | 9.02
RSD: | 0.09945%
n: | 6
Summary: | The RSD of the peak areas for six replicate injections of SST Std is less than 2.0%.
The number of Theoretical Plates (USP) for all peaks is greater than 2000
The Assymetry of all peaks were below 2.0
Analysis Data | Assay
Sample(s) | MALAR-2 FORTE DS
Reference Substance: | Lumefantrine
% age Purity: | 100.2
Weight (mg): | 14.52
Standard Conc (mg/mL): | 0.05808
Injection Number | Peak Areas | Theoretical Plates (USP) | Tailing Factor (Assym) | Retention Times (min)
1 | 7476000 | 3926.73 | 0.97 | 3.8
2 | 7495659 | 3906.2 | 0.97 | 3.8
3 | 7500415 | 3890.42 | 0.96 | 3.8
4 | 7507896 | 3900.71 | 0.96 | 3.8
5 | 7515115 | 3894.7 | 0.96 | 3.8
6 | 7507986 | 3895.21 | 0.98 | 3.8
Averages: | 7500511.8333 | 3902.3283 | 0.96667 | 3.8
RSD: | 0.1836%
n: | 6
Summary: | The RSD of the peak areas for six replicate injections of SST Std is less than 2.0%.
The number of Theoretical Plates (USP) for all peaks is greater than 2000
The Assymetry of all peaks were below 2.0
| Name | Date |  | Signature
Analysed by:
Reviewed By:

## Uniformity
Please enter the required information in the cells highlighted in green
Uniformity of Weight Test Report
Sample Name: |  | MALAR-2 FORTE DS
Laboratory Ref No: |  | NDQD201508193
Active Ingredient: |  | Artemether Lumefantrine
Label Claim: |  | Each tablet contains: Artemether 40 mg Lumefantrine 240 mg
Date Analysis Started: |  | 29TH Oct 2015
Date Analysis Completed: |  | 4th Dec 2015
Analysis Data |  | Uniformity of weight
|  | Tablet weight (mg) | % Deviation
|  | 897.35 | -1.667%
|  | 924.08 | 1.262%
|  | 896.2 | -1.793%
|  | 908.49 | -0.4463%
|  | 987.42 | 8.203%
|  | 896.79 | -1.728%
|  | 892.27 | -2.224%
|  | 914.95 | 0.2616%
|  | 915.9 | 0.3657%
|  | 894.51 | -1.978%
|  | 916.99 | 0.4852%
|  | 916.34 | 0.4139%
|  | 913.44 | 0.09616%
|  | 914.31 | 0.1915%
|  | 905.12 | -0.8156%
|  | 893.67 | -2.07%
|  | 927.78 | 1.668%
|  | 926.42 | 1.519%
|  | 921.64 | 0.9947%
|  | 887.58 | -2.738%
| Total | 18251.25
| Average | 912.5625
| Average | % Deviation from mean
| 912.5625 | -5% | 866.9344
|  | 5% | 958.1906
| Name |  | Date | Signature
Analysed by:
Reviewed By:

## ARTEMETHER
National Quality Control Laboratory
Laboratory Data Calculation Spreadsheet
Please enter the required information in the cells highlighted in green
Analysis Report
Sample Name: | MALAR-2 FORTE DS
Laboratory Ref No: | NDQD201508193 | 35
Active Ingredient: | Artemether Lumefantrine
Label Claim: | Each tablet contains: Artemether 80 mg Lumefantrine 480mg
Date Analysis Started: | 29TH Oct 2015
Date Analysis Completed: | 4th Dec 2015
Analysis Data
Reference Substance: | ARTEMETHER
Code: | F0J018
% age Purity: | 99.8
% Water content: | 0 | If correction for water content is not needed please enter 0
% Purity corrected for water: | 99.8
Mwt of compound in free base form: | 1 | Enter molecular mass of compound in free base form. If salt conversion is NOT needed, enter 1.
Mwt of compound in salt form: | 1 | Enter molecular mass of compound in salt form. If salt conversion is NOT needed, enter 1.
1 mg of salt is equivalent to | 1 | free base
Initial Standard dilution | 100 |  | Standard A |  | Standard B
1st Dilution Standard transfer Volume (mL: | 1 | Inj | Response: | Normalised Response: | Response: | Normalised Response:
1st Dilution Standard Final Volume (mL): | 1 | 1 | 2006550 | 1703152.1747 | 1764711 | 1719248.9013
2nd Dilution Standard Transfer Volume (mL): | 1 | 2 | 2015054 | 1710370.3383 | 1758756 | 1713447.3127
2nd Dilution Standard Final Volume (mL): | 1 | 3 | 2014101 | 1709561.4355 | 1763067 | 1717647.2537
3rd Dilution Standard Volume (mL: | 1 | 4 |  | - |  | -
3rd Dilution Standard Final Volume (mL): | 1 | Average: | 2011901.6667 | 1707694.6495 | 1762178 | 1716781.1559
4th Dilution Standard Transfer Volume (mL): | 1 | Amt of RS (mg): | 23.61 |  | 20.57
4th Dilution Standard Final Volume (mL): | 1 | Amt of RS as free base (mg): | 23.61 |  | 20.57
Standard Dilution Factor | 100 | Purity correction (mg): | 23.5628 |  | 20.5289
If there are no serial dilutions, or only one dilution, enter 1 in all boxes not used. |  | Concentration (mg/mL): | 0.23563 |  | 0.20529
|  | Desired Concetration (mg/mL): | 0.2
|  | Desired Weight as free base (mg): | 20
|  | Desired Weight as salt (mg): | 20
|  | Average Normalised Response: | 1712237.9027
|  | RSD: | 0.3436%
|  | n: | 6
Analysis Data | Determination of Content of Active Ingredient in the Sample
Label Claim: | Each tablet contains: Artemether 80 mg Lumefantrine 480mg
Each Tablet contains | 40 | Artemether Lumefantrine
Average Tablet Content Weight (mg): | 912.5625
Initial Sample dilution | 50 |  | Powder Weight (mg) | Injection | Response: | Determined Amt (mg) | % Assay
1st Dilution Sample transfer Volume (mL: | 1 | Assay Smp A | 231.91 | 1 | 1882361 | 43.2595 | 108.1%
1st Dilution Sample Final Volume (mL): | 1 |  |  | 2 | 1804929 | 41.48 | 103.7%
2nd Dilution Sample Transfer Volume (mL): | 1 |  |  | 3 | 1766834 | 40.6046 | 101.5%
2nd Dilution Sample Final Volume (mL): | 1 |  |  | 4 |  | - | -
3rd Dilution Sample Transfer Volume (mL: | 1 | Assay Smp B | 220.5 | 1 | 1771802 | 42.8258 | 107.1%
3rd Dilution Sample Final Volume (mL): | 1 |  |  | 2 | 1754239 | 42.4013 | 106%
4th Dilution Sample Transfer Volume (mL): | 1 |  |  | 3 | 1751711 | 42.3401 | 105.9%
4th Dilution Sample Final Volume (mL): | 1 |  |  | 4 |  | - | -
Sample Dilution Factor | 50 | Assay Smp C | 226.34 | 1 | 1833786 | 43.1803 | 108%
Desired Sample Weight (mg): | 228.1406 |  |  | 2 | 1796594 | 42.3046 | 105.8%
If there are no serial dilutions, or only one dilution, enter 1 in all boxes not used. |  |  |  | 3 | 1793493 | 42.2315 | 105.6%
|  |  |  | 4 |  | - | -
[6 empty] | Average: | 105.7%
[6 empty] | RSD: | 1.967%
[6 empty] | n: | 9
Comment | The amount of | Artemether Lumefantrine |  | in the sample as a percentage of the stated label claim is |  | 105.7%
Analysis Data: | Determination of Active Ingredient Dissolved after |  | 1hr
Reference Substance: | ARTEMETHER
Code: | F0J018
% age Purity: | 99.8
% Water content: | 0 | If correction for water content is not needed please enter 0
% Purity corrected for water: | 99.8
Mwt of compound in free base form: | 1 | Enter molecular mass of compound in free base form. If salt conversion is NOT needed, enter 1.
Mwt of compound in salt form: | 1 | Enter molecular mass of compound in salt form. If salt conversion is NOT needed, enter 1.
1 mg of salt is equivalent to | 1 | free base
Initial Standard dilution | 100 |  | Standard A |  | Standard B
1st Dilution Standard transfer Volume (mL: | 10 | Inj | Response: | Normalised Response: | Response: | Normalised Response:
1st Dilution Standard Final Volume (mL): | 100 | 1 | 1591675 | 1333498.9377 | 1387513 | 1324719.9497
2nd Dilution Standard Transfer Volume (mL): | 1 | 2 | 1585029 | 1327930.9455 | 1383775 | 1321151.116
2nd Dilution Standard Final Volume (mL): | 1 | 3 | 1583369 | 1326540.2042 | 1383653 | 1321034.6372
3rd Dilution Standard Volume (mL: | 1 | 4 |  | - |  | -
3rd Dilution Standard Final Volume (mL): | 1 | Average: | 1586691 | 1329323.3624 | 1384980.3333 | 1322301.9009
4th Dilution Standard Transfer Volume (mL): | 1 | Amt of RS (mg): | 23.92 |  | 20.99
4th Dilution Standard Final Volume (mL): | 1 | Amt of RS as free base (mg): | 23.92 |  | 20.99
Standard Dilution Factor | 1000 | Purity correction (mg): | 23.8722 |  | 20.948
If there are no serial dilutions, or only one dilution, enter 1 in all boxes not used. |  | Concentration (mg/mL): | 0.023872 |  | 0.020948
|  | Desired Concetration (mg/mL): | 0.02
|  | Desired Weight as free base (mg): | 20
|  | Desired Weight as salt (mg): | 20
|  | Average Normalised Peak Area: | 1325812.6317
|  | RSD: | 0.3535%
|  | n: | 6
Medium Volume (mL): | 1000 | tablet No. | Response: | Amt Released (mg): | %age Released:
1st Dilution Sample transfer Volume (mL: | 10 | 1 | 800765 | 24.1592 | 60.4%
1st Dilution Sample Final Volume (mL): | 20 | 2 | 787095 | 23.7468 | 59.37%
2nd Dilution Sample Transfer Volume (mL): | 1 | 3 | 830986 | 25.071 | 62.68%
2nd Dilution Sample Final Volume (mL): | 1 | 4 | 856670 | 25.8459 | 64.61%
3rd Dilution Sample Transfer Volume (mL: | 1 | 5 | 826696 | 24.9416 | 62.35%
3rd Dilution Sample Final Volume (mL): | 1 | 6 | 836678 | 25.2427 | 63.11%
4th Dilution Sample Transfer Volume (mL): | 1
4th Dilution Sample Final Volume (mL): | 1 |  |  | Average: | 62.09%
Sample Dilution Factor | 2000 |  |  | RSD: | 3.065%
If there are no serial dilutions, or only one dilution, enter 1 in all boxes not used. |  |  |  | n: | 6
Comment | The amount of | Artemether Lumefantrine |  | dissolved as a percentage of the stated label claim is |  | 62.09%
Analysis Data: | Determination of Active Ingredient Dissolved after |  | 3hrs
Medium Volume (mL): | 1000 | tablet No. | Response: | Amt Released (mg): | %age Released:
1st Dilution Sample transfer Volume (mL: | 10 | 1 | 1038556 | 31.3334 | 78.33%
1st Dilution Sample Final Volume (mL): | 20 | 2 | 993342 | 29.9693 | 74.92%
2nd Dilution Sample Transfer Volume (mL): | 1 | 3 | 1057450 | 31.9035 | 79.76%
2nd Dilution Sample Final Volume (mL): | 1 | 4 | 883810 | 26.6647 | 66.66%
3rd Dilution Sample Transfer Volume (mL: | 1 | 5 | 972385 | 29.337 | 73.34%
3rd Dilution Sample Final Volume (mL): | 1 | 6 | 1092212 | 32.9522 | 82.38%
4th Dilution Sample Transfer Volume (mL): | 1
4th Dilution Sample Final Volume (mL): | 1 |  |  | Average: | 75.9%
Sample Dilution Factor | 2000 |  |  | RSD: | 7.351%
If there are no serial dilutions, or only one dilution, enter 1 in all boxes not used. |  |  |  | n: | 6
Comment | The amount of | Artemether Lumefantrine |  | dissolved as a percentage of the stated label claim is |  | 75.9%
| Name |  |  | Date |  | Signature
Analysed by: |  | JOYFRIDA
Reviewed By:
5

## LUMEFANTRINE
National Quality Control Laboratory
Laboratory Data Calculation Spreadsheet
Please enter the required information in the cells highlighted in green
Analysis Report
Sample Name: | MALAR-2 FORTE DS
Laboratory Ref No: | NDQD201508193 | 29
Active Ingredient: | Artemether Lumefantrine
Label Claim: | Each tablet contains: Artemether 40 mg Lumefantrine 240 mg
Date Analysis Started: | 29th Oct 2015
Date Analysis Completed: | 4th Dec 2015
Analysis Data
Reference Substance: | Lumefantrine
Code: | WS/14/046
% age Purity: | 100.2
% Water content: | 0 | If correction for water content is not needed please enter 0
% Purity corrected for water: | 100.2
Mwt of compound in free base form: | 1 | Enter molecular mass of compound in free base form. If salt conversion is NOT needed, enter 1.
Mwt of compound in salt form: | 1 | Enter molecular mass of compound in salt form. If salt conversion is NOT needed, enter 1.
1 mg of salt is equivalent to | 1 | free base
Initial Standard dilution | 50 |  | Standard A |  | Standard B
1st Dilution Standard transfer Volume (mL: | 4 | Inj | Response: | Normalised Response: | Response: | Normalised Response:
1st Dilution Standard Final Volume (mL): | 20 | 1 | 7634985 | 7871637.9225 | 9673668 | 8072206.7571
2nd Dilution Standard Transfer Volume (mL): | 1 | 2 | 7667532 | 7905193.7447 | 9652197 | 8054290.2489
2nd Dilution Standard Final Volume (mL): | 1 | 3 | 7678672 | 7916679.0386 | 9656953 | 8058258.9003
3rd Dilution Standard Volume (mL: | 1 | 4 |  | - |  | -
3rd Dilution Standard Final Volume (mL): | 1 | Average: | 7660396.3333 | 7897836.902 | 9660939.3333 | 8061585.3021
4th Dilution Standard Transfer Volume (mL): | 1 | Amt of RS (mg): | 14.52 |  | 17.94
4th Dilution Standard Final Volume (mL): | 1 | Amt of RS as free base (mg): | 14.52 |  | 17.94
Standard Dilution Factor | 250 | Purity correction (mg): | 14.549 |  | 17.9759
If there are no serial dilutions, or only one dilution, enter 1 in all boxes not used. |  | Concentration (mg/mL): | 0.058196 |  | 0.071904
|  | Desired Concetration (mg/mL): | 0.06
|  | Desired Weight as free base (mg): | 15
|  | Desired Weight as salt (mg): | 15
|  | Average Normalised Response: | 7979711.102
|  | RSD: | 1.142%
|  | n: | 6
Analysis Data | Determination of Content of Active Ingredient in the Sample
Label Claim: | Each tablet contains: Artemether 40 mg Lumefantrine 240 mg
Each Tablet contains | 240 | Artemether Lumefantrine
Average Tablet Content Weight (mg): | 912.5625
Initial Sample dilution | 100 |  | Powder Weight (mg) | Injection | Response: | Determined Amt (mg) | % Assay
1st Dilution Sample transfer Volume (mL: | 4 | Assay Smp A | 111.41 | 1 | 7710191 | 237.4311 | 98.93%
1st Dilution Sample Final Volume (mL): | 20 |  |  | 2 | 7813750 | 240.6202 | 100.3%
2nd Dilution Sample Transfer Volume (mL): | 1 |  |  | 3 | 7724031 | 237.8573 | 99.11%
2nd Dilution Sample Final Volume (mL): | 1 |  |  | 4 |  | - | -
3rd Dilution Sample Transfer Volume (mL: | 1 | Assay Smp B | 107.31 | 1 | 7463420 | 238.6132 | 99.42%
3rd Dilution Sample Final Volume (mL): | 1 |  |  | 2 | 7471476 | 238.8707 | 99.53%
4th Dilution Sample Transfer Volume (mL): | 1 |  |  | 3 | 7515926 | 240.2918 | 100.1%
4th Dilution Sample Final Volume (mL): | 1 |  |  | 4 |  | - | -
Sample Dilution Factor | 500 | Assay Smp C | 116.72 | 1 | 7573881 | 222.6229 | 92.76%
Desired Sample Weight (mg): | 114.0703 |  |  | 2 | 7511762 | 220.797 | 92%
If there are no serial dilutions, or only one dilution, enter 1 in all boxes not used. |  |  |  | 3 | 7518754 | 221.0026 | 92.08%
|  |  |  | 4 |  | - | -
[6 empty] | Average: | 99.56%
[6 empty] | RSD: | 0.5363%
[6 empty] | n: | 6
Comment | The amount of | Artemether Lumefantrine |  | I the sample as a percentage of the stated label claim is |  | 99.56%
Analysis Data: | Determination of Active Ingredient Dissolved after |  | 1hr
Reference Substance: | Lumefantrine
Code: | WS/14/046
% age Purity: | 100.2
% Water content: | 0 | If correction for water content is not needed please enter 0
% Purity corrected for water: | 100.2
Mwt of compound in free base form: | 1 | Enter molecular mass of compound in free base form. If salt conversion is NOT needed, enter 1.
Mwt of compound in salt form: | 1 | Enter molecular mass of compound in salt form. If salt conversion is NOT needed, enter 1.
1 mg of salt is equivalent to | 1 | free base
Initial Standard dilution | 50 |  | Standard A |  | Standard B
1st Dilution Standard transfer Volume (mL: | 5 | Inj | Response: | Normalised Response: | Response: | Normalised Response:
1st Dilution Standard Final Volume (mL): | 100 | 1 | 0.6933 | 0.67122 | 0.7298 | 0.66414
2nd Dilution Standard Transfer Volume (mL): | 1 | 2 | 0.6973 | 0.67509 | 0.7243 | 0.65914
2nd Dilution Standard Final Volume (mL): | 1 | 3 | 0.6942 | 0.67209 | 0.7248 | 0.65959
3rd Dilution Standard Volume (mL: | 1 | 4 |  | - |  | -
3rd Dilution Standard Final Volume (mL): | 1 | Average: | 0.69493 | 0.6728 | 0.7263 | 0.66096
4th Dilution Standard Transfer Volume (mL): | 1 | Amt of RS (mg): | 24.74 |  | 26.32
4th Dilution Standard Final Volume (mL): | 1 | Amt of RS as free base (mg): | 24.74 |  | 26.32
Standard Dilution Factor | 1000 | Purity correction (mg): | 24.7895 |  | 26.3726
If there are no serial dilutions, or only one dilution, enter 1 in all boxes not used. |  | Concentration (mg/mL): | 0.024789 |  | 0.026373
|  | Desired Concetration (mg/mL): | 0.024
|  | Desired Weight as free base (mg): | 24
|  | Desired Weight as salt (mg): | 24
|  | Average Normalised Response: | 0.66688
|  | RSD: | 1.026%
|  | n: | 6
Medium Volume (mL): | 1000 | tablet No. | Response: | Amt Released (mg): | %age Released:
1st Dilution Sample transfer Volume (mL: | 10 | 1 | 0.5662 | 203.7669 | 84.9%
1st Dilution Sample Final Volume (mL): | 100 | 2 | 0.5595 | 201.3557 | 83.9%
2nd Dilution Sample Transfer Volume (mL): | 1 | 3 | 0.5038 | 181.3101 | 75.55%
2nd Dilution Sample Final Volume (mL): | 1 | 4 | 0.5444 | 195.9214 | 81.63%
3rd Dilution Sample Transfer Volume (mL: | 1 | 5 | 0.5482 | 197.289 | 82.2%
3rd Dilution Sample Final Volume (mL): | 1 | 6 | 0.5165 | 185.8806 | 77.45%
4th Dilution Sample Transfer Volume (mL): | 1
4th Dilution Sample Final Volume (mL): | 1 |  |  | Average: | 80.94%
Sample Dilution Factor | 10000 |  |  | RSD: | 4.55%
If there are no serial dilutions, or only one dilution, enter 1 in all boxes not used. |  |  |  | n: | 6
Comment | The amount of | Artemether Lumefantrine |  | dissolved as a percentage of the stated label claim is |  | 80.94%
| Name |  |  | Date |  | Signature
Analysed by: |  | JOYFRIDA
Reviewed By:
0