## SST
HPLC System Suitability Report
Analysis Data | Assay
Sample(s) | MALAR-2 FORTE
Reference Substance: | ARTEMETHER
% age Purity: | 99.8
Weight (mg): | 21.82
Standard Conc (mg/mL): | 0.21776
Injection Number | Peak Areas | Theoretical Plates (USP) | Tailing Factor (Assym) | Retention Times (min)
1 | 2436275 | 10953.9 | 1.02 | 5.63
2 | 2433643 | 10960.82 | 1.02 | 5.62
3 | 2440825 | 10882.21 | 1 | 5.63
4 | 2444920 | 10935.42 | 1.02 | 5.63
5 | 2452603 | 10967.62 | 1.02 | 5.63
6 | 2440045 | 10957.68 | 1.03 | 5.63
Averages: | 2441385.1667 | 10942.9417 | 1.0183 | 5.6283
RSD: | 0.2757%
n: | 6
Summary: | The RSD of the peak areas for six replicate injections of SST Std is less than 2.0%.
The number of Theoretical Plates (USP) for all peaks is greater than 2000
The Assymetry of all peaks were below 2.0
Analysis Data | Dissolution
Reference Substance: | MALAR-2 FORTE
% age Purity: | 99.8
Weight (mg): | 22
Standard Conc (mg/mL): | 0.021956
Injection Number | Peak Areas | Theoretical Plates (USP) | Tailing Factor (Assym) | Retention Times (min)
1 | 987944 | 15290.14 | 1.07 | 7.41
2 | 983006 | 15278.85 | 1.06 | 7.41
3 | 985639 | 15329.16 | 1.08 | 7.41
4 | 979461 | 15372.52 | 1.07 | 7.41
5 | 980665 | 15319.31 | 1.07 | 7.41
6 | 980975 | 15284.24 | 1.07 | 7.41
Averages: | 982948.3333 | 15312.37 | 1.07 | 7.41
RSD: | 0.3327%
n: | 6
Summary: | The RSD of the peak areas for six replicate injections of SST Std is less than 2.0%.
The number of Theoretical Plates (USP) for all peaks is greater than 2000
The Assymetry of all peaks were below 2.0
| Name |  |  | Date | Signature
Analysed by:
Reviewed By:

## Uniformity
Please enter the required information in the cells highlighted in green
Uniformity of Weight Test Report
Sample Name: |  | MALAR-2 FORTE
Laboratory Ref No: |  | NDQD201508194
Active Ingredient: |  | Artemether Lumefantrine
Label Claim: |  | Each tablet contains: Artemether 40 mg Lumefantrine 240 mg
Date Analysis Started: |  | 29th Oct 2015
Date Analysis Completed: |  | 4th Dec 2015
Analysis Data |  | Uniformity of weight
|  | Tablet weight (mg) | % Deviation
|  | 561.75 | 1.306%
|  | 554.52 | 0.001713%
|  | 573.09 | 3.351%
|  | 544.01 | -1.894%
|  | 530.25 | -4.375%
|  | 560.78 | 1.131%
|  | 541.61 | -2.326%
|  | 564.55 | 1.811%
|  | 547.74 | -1.221%
|  | 566.38 | 2.141%
|  | 568.07 | 2.445%
|  | 570.81 | 2.939%
|  | 544.95 | -1.724%
|  | 555.47 | 0.173%
|  | 567.05 | 2.261%
|  | 555.88 | 0.247%
|  | 544.3 | -1.841%
|  | 548.67 | -1.053%
|  | 533.91 | -3.715%
|  | 556.42 | 0.3444%
| Total | 11090.21
| Average | 554.5105
| Average | % Deviation from mean
| 554.5105 | -5% | 526.785
|  | 5% | 582.236
| Name |  | Date | Signature
Analysed by:
Reviewed By:

## ARTEMETHER
National Quality Control Laboratory
Laboratory Data Calculation Spreadsheet
Please enter the required information in the cells highlighted in green
Analysis Report
Sample Name: | MALAR-2 FORTE
Laboratory Ref No: | NDQD201508194 | 35
Active Ingredient: | Artemether Lumefantrine
Label Claim: | Each tablet contains: Artemether 40 mg Lumefantrine 240 mg
Date Analysis Started: | 29th Oct 2015
Date Analysis Completed: | 4th Dec 2015
Analysis Data
Reference Substance: | ARTEMETHER
Code: | F0J018
% age Purity: | 99.8
% Water content: | 0 | If correction for water content is not needed please enter 0
% Purity corrected for water: | 99.8
Mwt of compound in free base form: | 1 | Enter molecular mass of compound in free base form. If salt conversion is NOT needed, enter 1.
Mwt of compound in salt form: | 1 | Enter molecular mass of compound in salt form. If salt conversion is NOT needed, enter 1.
1 mg of salt is equivalent to | 1 | free base
Initial Standard dilution | 100 |  | Standard A |  | Standard B
1st Dilution Standard transfer Volume (mL: | 1 | Inj | Response: | Normalised Response: | Response: | Normalised Response:
1st Dilution Standard Final Volume (mL): | 1 | 1 | 2445795 | 2246284.503 | 2363403 | 2247877.8154
2nd Dilution Standard Transfer Volume (mL): | 1 | 2 | 2453895 | 2253723.7628 | 2367855 | 2252112.1978
2nd Dilution Standard Final Volume (mL): | 1 | 3 | 2446125 | 2246587.584 | 2364427 | 2248851.7614
3rd Dilution Standard Volume (mL: | 1 | 4 | 2434205 | 2235639.9325 | 2353511 | 2238469.345
3rd Dilution Standard Final Volume (mL): | 1 | Average: | 2445005 | 2245558.9456 | 2362299 | 2246827.7799
4th Dilution Standard Transfer Volume (mL): | 1 | Amt of RS (mg): | 21.82 |  | 21.07
4th Dilution Standard Final Volume (mL): | 1 | Amt of RS as free base (mg): | 21.82 |  | 21.07
Standard Dilution Factor | 100 | Purity correction (mg): | 21.7764 |  | 21.0279
If there are no serial dilutions, or only one dilution, enter 1 in all boxes not used. |  | Concentration (mg/mL): | 0.21776 |  | 0.21028
|  | Desired Concetration (mg/mL): | 0.2
|  | Desired Weight as free base (mg): | 20
|  | Desired Weight as salt (mg): | 20
|  | Average Normalised Response: | 2246193.3627
|  | RSD: | 0.2779%
|  | n: | 8
Analysis Data | Determination of Content of Active Ingredient in the Sample
Label Claim: | Each tablet contains: Artemether 40 mg Lumefantrine 240 mg
Each Tablet contains | 40 | Artemether Lumefantrine
Average Tablet Content Weight (mg): | 554.5105
Initial Sample dilution | 50 |  | Powder Weight (mg) | Injection | Response: | Determined Amt (mg) | % Assay
1st Dilution Sample transfer Volume (mL: | 1 | Assay Smp A | 139.16 | 1 | 2205675 | 39.1282 | 97.82%
1st Dilution Sample Final Volume (mL): | 1 |  |  | 2 | 2228636 | 39.5355 | 98.84%
2nd Dilution Sample Transfer Volume (mL): | 1 |  |  | 3 | 2221841 | 39.415 | 98.54%
2nd Dilution Sample Final Volume (mL): | 1 |  |  | 4 |  | - | -
3rd Dilution Sample Transfer Volume (mL: | 1 | Assay Smp B | 139.82 | 1 | 2324748 | 41.0458 | 102.6%
3rd Dilution Sample Final Volume (mL): | 1 |  |  | 2 | 2312730 | 40.8337 | 102.1%
4th Dilution Sample Transfer Volume (mL): | 1 |  |  | 3 | 2314130 | 40.8584 | 102.1%
4th Dilution Sample Final Volume (mL): | 1 |  |  | 4 |  | - | -
Sample Dilution Factor | 50 | Assay Smp C | 141.89 | 1 | 2287596 | 39.8007 | 99.5%
Desired Sample Weight (mg): | 138.6276 |  |  | 2 | 2284459 | 39.7461 | 99.37%
If there are no serial dilutions, or only one dilution, enter 1 in all boxes not used. |  |  |  | 3 | 2284783 | 39.7517 | 99.38%
|  |  |  | 4 |  | - | -
[6 empty] | Average: | 100%
[6 empty] | RSD: | 1.769%
[6 empty] | n: | 9
Comment | The amount of | Artemether Lumefantrine |  | in the sample as a percentage of the stated label claim is |  | 100%
Analysis Data: | Determination of Active Ingredient Dissolved after |  | 1hr
Reference Substance: | ARTEMETHER
Code: | F0J018
% age Purity: | 99.8
% Water content: | 0 | If correction for water content is not needed please enter 0
% Purity corrected for water: | 99.8
Mwt of compound in free base form: | 1 | Enter molecular mass of compound in free base form. If salt conversion is NOT needed, enter 1.
Mwt of compound in salt form: | 1 | Enter molecular mass of compound in salt form. If salt conversion is NOT needed, enter 1.
1 mg of salt is equivalent to | 1 | free base
Initial Standard dilution | 100 |  | Standard A |  | Standard B
1st Dilution Standard transfer Volume (mL: | 10 | Inj | Response: | Normalised Response: | Response: | Normalised Response:
1st Dilution Standard Final Volume (mL): | 100 | 1 | 972650 | 885999.2713 | 939657 | 892032.2882
2nd Dilution Standard Transfer Volume (mL): | 1 | 2 | 976166 | 889202.0404 | 937045 | 889552.6724
2nd Dilution Standard Final Volume (mL): | 1 | 3 | 973510 | 886782.6562 | 941323 | 893613.8502
3rd Dilution Standard Volume (mL: | 1 | 4 |  | - |  | -
3rd Dilution Standard Final Volume (mL): | 1 | Average: | 974108.6667 | 887327.9893 | 939341.6667 | 891732.9369
4th Dilution Standard Transfer Volume (mL): | 1 | Amt of RS (mg): | 22 |  | 21.11
4th Dilution Standard Final Volume (mL): | 1 | Amt of RS as free base (mg): | 22 |  | 21.11
Standard Dilution Factor | 1000 | Purity correction (mg): | 21.956 |  | 21.0678
If there are no serial dilutions, or only one dilution, enter 1 in all boxes not used. |  | Concentration (mg/mL): | 0.021956 |  | 0.021068
|  | Desired Concetration (mg/mL): | 0.02
|  | Desired Weight as free base (mg): | 20
|  | Desired Weight as salt (mg): | 20
|  | Average Normalised Peak Area: | 889530.4631
|  | RSD: | 0.3299%
|  | n: | 6
Medium Volume (mL): | 1000 | tablet No. | Response: | Amt Released (mg): | %age Released:
1st Dilution Sample transfer Volume (mL: | 10 | 1 | 581683 | 26.1569 | 65.39%
1st Dilution Sample Final Volume (mL): | 20 | 2 | 626638 | 28.1784 | 70.45%
2nd Dilution Sample Transfer Volume (mL): | 1 | 3 | 580191 | 26.0898 | 65.22%
2nd Dilution Sample Final Volume (mL): | 1 | 4 | 556422 | 25.0209 | 62.55%
3rd Dilution Sample Transfer Volume (mL: | 1 | 5 | 546982 | 24.5964 | 61.49%
3rd Dilution Sample Final Volume (mL): | 1 | 6 | 556891 | 25.042 | 62.61%
4th Dilution Sample Transfer Volume (mL): | 1
4th Dilution Sample Final Volume (mL): | 1 |  |  | Average: | 64.62%
Sample Dilution Factor | 2000 |  |  | RSD: | 5.04%
If there are no serial dilutions, or only one dilution, enter 1 in all boxes not used. |  |  |  | n: | 6
Comment | The amount of | Artemether Lumefantrine |  | dissolved as a percentage of the stated label claim is |  | 64.62%
Analysis Data: | Determination of Active Ingredient Dissolved after |  | 3hrs
Medium Volume (mL): | 1000 | tablet No. | Response: | Amt Released (mg): | %age Released:
1st Dilution Sample transfer Volume (mL: | 10 | 1 | 736896 | 33.1364 | 82.84%
1st Dilution Sample Final Volume (mL): | 20 | 2 | 720504 | 32.3993 | 81%
2nd Dilution Sample Transfer Volume (mL): | 1 | 3 | 735897 | 33.0915 | 82.73%
2nd Dilution Sample Final Volume (mL): | 1 | 4 | 770495 | 34.6473 | 86.62%
3rd Dilution Sample Transfer Volume (mL: | 1 | 5 | 737204 | 33.1503 | 82.88%
3rd Dilution Sample Final Volume (mL): | 1 | 6 | 746691 | 33.5769 | 83.94%
4th Dilution Sample Transfer Volume (mL): | 1
4th Dilution Sample Final Volume (mL): | 1 |  |  | Average: | 83.33%
Sample Dilution Factor | 2000 |  |  | RSD: | 2.241%
If there are no serial dilutions, or only one dilution, enter 1 in all boxes not used. |  |  |  | n: | 6
Comment | The amount of | Artemether Lumefantrine |  | dissolved as a percentage of the stated label claim is |  | 83.33%
| Name |  |  | Date |  | Signature
Analysed by:
Reviewed By:
5

## LUMEFANTRINE
National Quality Control Laboratory
Laboratory Data Calculation Spreadsheet
Please enter the required information in the cells highlighted in green
Analysis Report
Sample Name: | MALAR-2 FORTE
Laboratory Ref No: | NDQD201508194 | 29
Active Ingredient: | Artemether Lumefantrine
Label Claim: | Each tablet contains: Artemether 40 mg Lumefantrine 240 mg
Date Analysis Started: | 29th Oct 2015
Date Analysis Completed: | 4th Dec 2015
Analysis Data
Reference Substance: | LUMEFANTRINE
Code: | WS/14/046
% age Purity: | 100.2
% Water content: | 0 | If correction for water content is not needed please enter 0
% Purity corrected for water: | 100.2
Mwt of compound in free base form: | 1 | Enter molecular mass of compound in free base form. If salt conversion is NOT needed, enter 1.
Mwt of compound in salt form: | 1 | Enter molecular mass of compound in salt form. If salt conversion is NOT needed, enter 1.
1 mg of salt is equivalent to | 1 | free base
Initial Standard dilution | 50 |  | Standard A |  | Standard B
1st Dilution Standard transfer Volume (mL: | 2 | Inj | Response: | Normalised Response: | Response: | Normalised Response:
1st Dilution Standard Final Volume (mL): | 10 | 1 | 8379162 | 7757362.8254 | 10061419 | 7796068.5771
2nd Dilution Standard Transfer Volume (mL): | 1 | 2 | 8367316 | 7746395.891 | 10062388 | 7796819.4047
2nd Dilution Standard Final Volume (mL): | 1 | 3 | 8384910 | 7762684.2789 | 10045309 | 7783585.7788
3rd Dilution Standard Volume (mL: | 1 | 4 |  | - |  | -
3rd Dilution Standard Final Volume (mL): | 1 | Average: | 8377129.3333 | 7755480.9984 | 10056372 | 7792157.9202
4th Dilution Standard Transfer Volume (mL): | 1 | Amt of RS (mg): | 16.17 |  | 19.32
4th Dilution Standard Final Volume (mL): | 1 | Amt of RS as free base (mg): | 16.17 |  | 19.32
Standard Dilution Factor | 250 | Purity correction (mg): | 16.2023 |  | 19.3586
If there are no serial dilutions, or only one dilution, enter 1 in all boxes not used. |  | Concentration (mg/mL): | 0.064809 |  | 0.077435
|  | Desired Concetration (mg/mL): | 0.06
|  | Desired Weight as free base (mg): | 15
|  | Desired Weight as salt (mg): | 15
|  | Average Normalised Response: | 7773819.4593
|  | RSD: | 0.2739%
|  | n: | 6
Analysis Data | Determination of Content of Active Ingredient in the Sample
Label Claim: | Each tablet contains: Artemether 40 mg Lumefantrine 240 mg
Each Tablet contains | 240 | Artemether Lumefantrine
Average Tablet Content Weight (mg): | 554.5105
Initial Sample dilution | 100 |  | Powder Weight (mg) | Injection | Response: | Determined Amt (mg) | % Assay
1st Dilution Sample transfer Volume (mL: | 5 | Assay Smp A | 145 | 1 | 8292329 | 244.757 | 102%
1st Dilution Sample Final Volume (mL): | 50 |  |  | 2 | 8298610 | 244.9424 | 102.1%
2nd Dilution Sample Transfer Volume (mL): | 1 |  |  | 3 | 8284683 | 244.5313 | 101.9%
2nd Dilution Sample Final Volume (mL): | 1 |  |  | 4 |  | - | -
3rd Dilution Sample Transfer Volume (mL: | 1 | Assay Smp B | 151.27 | 1 | 8389587 | 237.3637 | 98.9%
3rd Dilution Sample Final Volume (mL): | 1 |  |  | 2 | 8398598 | 237.6187 | 99.01%
4th Dilution Sample Transfer Volume (mL): | 1 |  |  | 3 | 8409162 | 237.9176 | 99.13%
4th Dilution Sample Final Volume (mL): | 1 |  |  | 4 |  | - | -
Sample Dilution Factor | 1000 | Assay Smp C | 149.49 | 1 | 8561538 | 245.1129 | 102.1%
Desired Sample Weight (mg): | 138.6276 |  |  | 2 | 8553927 | 244.895 | 102%
If there are no serial dilutions, or only one dilution, enter 1 in all boxes not used. |  |  |  | 3 | 8553465 | 244.8818 | 102%
|  |  |  | 4 |  | - | -
[6 empty] | Average: | 101%
[6 empty] | RSD: | 1.491%
[6 empty] | n: | 9
Comment | The amount of | Artemether Lumefantrine |  | I the sample as a percentage of the stated label claim is |  | 101%
Analysis Data: | Determination of Active Ingredient Dissolved after |  | 1hr
Reference Substance: | LUMEFANTRINE
Code: | WS/14/046
% age Purity: | 100.2
% Water content: | 0 | If correction for water content is not needed please enter 0
% Purity corrected for water: | 100.2
Mwt of compound in free base form: | 1 | Enter molecular mass of compound in free base form. If salt conversion is NOT needed, enter 1.
Mwt of compound in salt form: | 1 | Enter molecular mass of compound in salt form. If salt conversion is NOT needed, enter 1.
1 mg of salt is equivalent to | 1 | free base
Initial Standard dilution | 50 |  | Standard A |  | Standard B
1st Dilution Standard transfer Volume (mL: | 5 | Inj | Response: | Normalised Response: | Response: | Normalised Response:
1st Dilution Standard Final Volume (mL): | 20 | 1 | 0.6933 | 0.67122 | 0.7298 | 0.66414
2nd Dilution Standard Transfer Volume (mL): | 1 | 2 | 0.6973 | 0.67509 | 0.7243 | 0.65914
2nd Dilution Standard Final Volume (mL): | 1 | 3 | 0.6942 | 0.67209 | 0.7248 | 0.65959
3rd Dilution Standard Volume (mL: | 1 | 4 |  | - |  | -
3rd Dilution Standard Final Volume (mL): | 1 | Average: | 0.69493 | 0.6728 | 0.7263 | 0.66096
4th Dilution Standard Transfer Volume (mL): | 1 | Amt of RS (mg): | 24.74 |  | 26.32
4th Dilution Standard Final Volume (mL): | 1 | Amt of RS as free base (mg): | 24.74 |  | 26.32
Standard Dilution Factor | 200 | Purity correction (mg): | 24.7895 |  | 26.3726
If there are no serial dilutions, or only one dilution, enter 1 in all boxes not used. |  | Concentration (mg/mL): | 0.12395 |  | 0.13186
|  | Desired Concetration (mg/mL): | 0.12
|  | Desired Weight as free base (mg): | 24
|  | Desired Weight as salt (mg): | 24
|  | Average Normalised Response: | 0.66688
|  | RSD: | 1.026%
|  | n: | 6
Medium Volume (mL): | 1000 | tablet No. | Response: | Amt Released (mg): | %age Released:
1st Dilution Sample transfer Volume (mL: | 10 | 1 | 0.4643 | 167.0946 | 69.62%
1st Dilution Sample Final Volume (mL): | 20 | 2 | 0.5297 | 190.6311 | 79.43%
2nd Dilution Sample Transfer Volume (mL): | 1 | 3 | 0.4673 | 168.1743 | 70.07%
2nd Dilution Sample Final Volume (mL): | 1 | 4 | 0.4661 | 167.7424 | 69.89%
3rd Dilution Sample Transfer Volume (mL: | 1 | 5 | 0.5122 | 184.3331 | 76.81%
3rd Dilution Sample Final Volume (mL): | 1 | 6 | 0.4944 | 177.9272 | 74.14%
4th Dilution Sample Transfer Volume (mL): | 1
4th Dilution Sample Final Volume (mL): | 1 |  |  | Average: | 73.33%
Sample Dilution Factor | 2000 |  |  | RSD: | 5.659%
If there are no serial dilutions, or only one dilution, enter 1 in all boxes not used. |  |  |  | n: | 6
Comment | The amount of | Artemether Lumefantrine |  | dissolved as a percentage of the stated label claim is |  | 73.33%
| Name |  |  | Date |  | Signature
Analysed by:
Reviewed By:
0