## SST
Please enter the required information in the cells highlighted in green
HPLC System Suitability Report
Sample Name: | Gvither Forte injection
Laboratory Ref No: | NDQD201508196
Active Ingredient: | Artemether
Label Claim: | Artemether 20mg/mL
Date Analysis Started: | 2015-12-01
Date Analysis Completed: | 2016-01-05
Analysis Data | Assay
Reference Substance: | Artemether
% age Purity: | 99.65
Weight (mg): | 101.11
Standard Conc (mg/mL): | 12.1332
Injection Number | Peak Areas | Theoretical Plates (USP) | Tailing Factor (Assym) | Retention Times (min)
1 | 34545014 | 7451.4 | 1.4 | 10.1
2 | 34069723 | 7622.1 | 1.5 | 10
3 | 34343839 | 7831.1 | 1.5 | 9.9
4 | 34229263 | 8069.3 | 1.6 | 9.9
5 | 34423275 | 8273.6 | 1.6 | 9.8
6 | 34408532 | 8418.8 | 1.6 | 9.8
Averages: | 34336607.6667 | 7944.3833 | 1.5333 | 9.9167
RSD: | 0.4854%
n: | 6
Summary: | The RSD of the peak areas for six replicate injections of SST Std is less than 2.0%.
The number of Theoretical Plates (USP) for all peaks is greater than 2000
The Assymetry of all peaks were below 2.0
| Name |  |  | Date | Signature
Analysed by:
Reviewed By:

## Worksheet Template
Please enter the required information in the cells highlighted in green
Analysis Report
Sample Name: | Gvither Forte injection
Laboratory Ref No: | NDQD201508196 | 6
Active Ingredient: | Artemether
Label Claim: | Artemether 20mg/mL
Date Analysis Started: | 2015-12-01
Date Analysis Completed: | 2016-01-05
Analysis Data
Reference Substance: | Artemether
Code: | A5 5
% age Purity: | 99.65
% Water content: | 0 | If correction for water content is NOT needed, enter 0
% Purity corrected for water: | 99.65
Mwt of compound in free base form: | 1 | Enter molecular mass of compound in free base form. If salt conversion is NOT needed, enter 1.
Mwt of compound in salt form: | 1 | Enter molecular mass of compound in salt form. If salt conversion is NOT needed, enter 1.
1 mg of salt is equivalent to | 1 | free base
Initial Standard dilution (mL): | 5 |  | Standard A |  | Standard B
1st Dilution Standard transfer Volume (mL: | 3 | Injection | Response: | Normalised Response: | Response: | Normalised Response:
1st Dilution Standard Final Volume (mL): | 5 | 1 | 34605324 | 28621359.6068 | 33641084 | 28517689.9347
2nd Dilution Standard Transfer Volume (mL): | 1 | 2 | 34719966 | 28716177.6732 | 33357504 | 28277297.963
2nd Dilution Standard Final Volume (mL): | 1 | 3 | 34342842 | 28404266.0835 | 33226359 | 28166125.789
3rd Dilution Standard Volume (mL: | 1 | 4 |  | - |  | -
3rd Dilution Standard Final Volume (mL): | 1 | Average: | 34556044 | 28580601.1212 | 33408315.6667 | 28320371.2289
4th Dilution Standard Transfer Volume (mL): | 1 | Amt of RS (mg): | 101.11 |  | 98.65
4th Dilution Standard Final Volume (mL): | 1 | Amt of RS as free base (mg): | 101.11 |  | 98.65
Standard Dilution Factor | 8.3333 | Purity correction (mg): | 100.7561 |  | 98.3047
If there are no serial dilutions, or only one dilution, enter 1 in all boxes not used. |  | Concentration (mg/mL): | 12.0907 |  | 11.7966
|  | Desired Concetration (mg/mL): | 10
|  | Desired Weight as free base (mg): | 83.3333
|  | Desired Weight as salt (mg): | 83.3333
|  | Average Normalised Response: | 28450486.175
|  | RSD: | 0.7327%
|  | n: | 6
Analysis Data | Determination of Artemether content in Sample
Label Claim: | Artemether 20mg/mL
Each | 1 | contains | 80 | Artemether
Initial Sample dilution (mL): | 25 |  | Sample Vol (mL) | Injection | Response: | Determined Amt (mg) | % Assay
1st Dilution Sample transfer Volume (mL: | 1 | Assay Smp A | 3 | 1 | 27998761 | 82.0102 | 102.5%
1st Dilution Sample Final Volume (mL): | 1 |  |  | 2 | 28289224 | 82.861 | 103.6%
2nd Dilution Sample Transfer Volume (mL): | 1 |  |  | 3 | 28596345 | 83.7606 | 104.7%
2nd Dilution Sample Final Volume (mL): | 1 |  |  | 4 |  | - | -
3rd Dilution Sample Transfer Volume (mL: | 1 | Assay Smp B | 3 | 1 | 28423762 | 83.2551 | 104.1%
3rd Dilution Sample Final Volume (mL): | 1 |  |  | 2 | 28523864 | 83.5483 | 104.4%
4th Dilution Sample Transfer Volume (mL): | 1 |  |  | 3 | 28368291 | 83.0926 | 103.9%
4th Dilution Sample Final Volume (mL): | 1 |  |  | 4 |  | - | -
Sample Dilution Factor | 25 | Assay Smp C | 3 | 1 | 28486354 | 83.4384 | 104.3%
Desired Sample Volume (mL): | 3.125 |  |  | 2 | 28786829 | 84.3185 | 105.4%
If there are no serial dilutions, or only one dilution, enter 1 in all boxes not used. |  |  |  | 3 | 28760486 | 84.2413 | 105.3%
|  |  |  | 4 |  | - | -
[6 empty] | Average: | 104.2%
[6 empty] | RSD: | 0.8524%
[6 empty] | n: | 9
Comment: | The content of | Artemether |  | in the sample as a percentage of the stated label claim is |  | 104.2%
| Name |  |  | Date |  | Signature
Analysed by: | Bugigi |  |  | 2016-01-05
Reviewed By: