## SST
Please enter the required information in the cells highlighted in green
HPLC System Suitability Report
Sample Name: | #REF!
Laboratory Ref No: | #REF!
Active Ingredient: | #REF!
Label Claim: | #REF!
Date Analysis Started: | #REF!
Date Analysis Completed: | #REF!
Analysis Data | Assay
Reference Substance: | #REF!
% age Purity: | #REF!
Weight (mg): | #REF!
Standard Conc (mg/mL): | #REF!
Injection Number | Peak Areas | Theoretical Plates (USP) | Tailing Factor (Assym) | Retention Times (min)
1 | 4109604 | 8935.9 | 1 | 7.2
2 | 4113110 | 8898.1 | 1 | 7.2
3 | 4124102 | 8910.1 | 1 | 7.2
4 | 4128853 | 8907.7 | 1 | 7.2
5 | 4109422 | 8898.9 | 1 | 7.2
6 | 4092775 | 8831.3 | 1 | 7.2
Averages: | 4112977.6667 | 8897 | 1 | 7.2
RSD: | 0.3091%
n: | 6
Summary: | The RSD of the peak areas for six replicate injections of SST Std is less than 2.0%.
The number of Theoretical Plates (USP) for all peaks is greater than 2000
The Assymetry of all peaks were below 2.0
| Name |  |  | Date | Signature
Analysed by:
Reviewed By:

## 199
Please enter the required information in the cells highlighted in green
Analysis Report
Sample Name: | Gsunate
Laboratory Ref No: | NDQD201508199
Active Ingredient: | Artesunate
Label Claim: | Each vial contains 60mg Artesunate
Date Analysis Started: | 2015-12-01
Date Analysis Completed: | 2016-01-05
Analysis Data
Reference Substance: | Artesunate
Code: | A17 2
% age Purity: | 99.65
% Water content: | 0 | If correction for water content is NOT needed, enter 0
% Purity corrected for water: | 99.65
Mwt of compound in free base form: | 1 | Enter molecular mass of compound in free base form. If salt conversion is NOT needed, enter 1.
Mwt of compound in salt form: | 1 | Enter molecular mass of compound in salt form. If salt conversion is NOT needed, enter 1.
1 mg of salt is equivalent to | 1 | free base
Initial Standard dilution (mL): | 10 |  | Standard A |  | Standard B
1st Dilution Standard transfer Volume (mL: | 1 | Injection | Response: | Normalised Response: | Response: | Normalised Response:
1st Dilution Standard Final Volume (mL): | 1 | 1 | 4102450 | 4264702.0095 | 4345139 | 4245764.7531
2nd Dilution Standard Transfer Volume (mL): | 1 | 2 | 4141049 | 4304827.601 | 4324535 | 4225631.9709
2nd Dilution Standard Final Volume (mL): | 1 | 3 | 4138425 | 4302099.8218 | 4354258 | 4254675.1996
3rd Dilution Standard Volume (mL: | 1 | 4 |  | - |  | -
3rd Dilution Standard Final Volume (mL): | 1 | Average: | 4127308 | 4290543.1441 | 4341310.6667 | 4242023.9745
4th Dilution Standard Transfer Volume (mL): | 1 | Amt of RS (mg): | 28.96 |  | 30.81
4th Dilution Standard Final Volume (mL): | 1 | Amt of RS as free base (mg): | 28.96 |  | 30.81
Standard Dilution Factor | 10 | Purity correction (mg): | 28.8586 |  | 30.7022
If there are no serial dilutions, or only one dilution, enter 1 in all boxes not used. |  | Concentration (mg/mL): | 2.8859 |  | 3.0702
|  | Desired Concetration (mg/mL): | 3
|  | Desired Weight as free base (mg): | 30
|  | Desired Weight as salt (mg): | 30
|  | Average Normalised Response: | 4266283.5593
|  | RSD: | 0.7397%
|  | n: | 6
Analysis Data | Determination of Content of Active Ingredient in the Sample
Label Claim: | Each vial contains 60mg Artesunate
Each Tablet/Capsule contains | 60 | Artesunate
Initial Sample dilution (mL): | 20 | Tablet No. | Peak Area: | Actual Content | Content as % of the average content | Content as % of Label Claim
1st Dilution Standard transfer Volume (mL: | 1 | 1 | 4177234 | 58.7476 | 99.7312 | 97.9127
1st Dilution Standard Final Volume (mL): | 1 | 2 | 4171840 | 58.6718 | 99.6024 | 97.7863
2nd Dilution Standard Transfer Volume (mL): | 1 | 3 | 4211339 | 59.2273 | 100.5454 | 98.7121
2nd Dilution Standard Final Volume (mL): | 1 | 4 | 4181108 | 58.8021 | 99.8237 | 98.0035
3rd Dilution Standard Volume (mL: | 1 | 5 | 4200948 | 59.0811 | 100.2973 | 98.4686
3rd Dilution Standard Final Volume (mL): | 1 | 6 |  | - | - | -
4th Dilution Standard Transfer Volume (mL): | 1 | 7 |  | - | - | -
4th Dilution Standard Final Volume (mL): | 1 | 8 |  | - | - | -
Standard Dilution Factor | 20 | 9 |  | - | - | -
If there are no serial dilutions, or only one dilution, enter 1 in all boxes not used. |  | 10 |  | - | - | -
|  | Average tablet: |  | 58.906 | 100 | 98.1766
|  |  |  | 0.4023% | 0.4023% | 0.4023%
|  |  |  | 5 | 5 | 5
Comment | The content of | Artesunate |  | in the sample as a percentage of the stated label claim is |  | 98.1766
Analysis Data | Determination of the Acceptance Value (AV)
Calculation of acceptance value (AV)
| Average | 98.1766
| k | 2.4
| s | 0.39496
| M | 98.5
| AV (≤ 15) | 1.2713
DISSOLUTION: | Determination of Active Ingredient Dissolved
Reference Substance:
Code:
% age Purity:
% Water content: |  | If correction for water content is not needed please enter 0
% Purity corrected for water:
Mwt of compound in free base form: |  | Enter name of compound in free base form. If salt convertion is not needed enter 1.
Mwt of compound in salt form: |  | Enter name of compound in salt form. If salt convertion is not needed enter 1.
1 mg of salt is equivalent to | #DIV/0! | free base
Initial Standard dilution (mL): |  |  | Standard A |  | Standard B
1st Dilution Standard transfer Volume (mL: |  | Injection | Response: | Normalised Response: | Response: | Normalised Response:
1st Dilution Standard Final Volume (mL): |  | 1 |  | - |  | -
2nd Dilution Standard Transfer Volume (mL): |  | 2 |  | - |  | -
2nd Dilution Standard Final Volume (mL): |  | 3 |  | - |  | -
3rd Dilution Standard Volume (mL: |  | 4 |  | - |  | -
3rd Dilution Standard Final Volume (mL): |  | Average: | #DIV/0! | #DIV/0! | #DIV/0! | #DIV/0!
4th Dilution Standard Transfer Volume (mL): |  | Amt of RS (mg):
4th Dilution Standard Final Volume (mL): |  | Amt of RS as free base (mg): | #DIV/0! |  | #DIV/0!
Standard Dilution Factor | #DIV/0! | Purity correction (mg): | #DIV/0! |  | #DIV/0!
If there are no serial dilutions, or only one dilution, enter 1 in all boxes not used. |  | Concentration (mg/mL): | #DIV/0! |  | #DIV/0!
|  | Desired Concetration (mg/mL): | #DIV/0!
|  | Desired Weight as free base (mg): | #DIV/0!
|  | Desired Weight as salt (mg): | #DIV/0!
|  | Average Normalised Response: | #DIV/0!
|  | RSD: | #DIV/0!
|  | n: | 0
Medium Volume (mL): |  | tablet No. | Response: | Amt Released (mg): | %age Released:
1st Dilution Sample transfer Volume (mL: |  | 1 |  | - | -
1st Dilution Sample Final Volume (mL): |  | 2 |  | - | -
2nd Dilution Sample Transfer Volume (mL): |  | 3 |  | - | -
2nd Dilution Sample Final Volume (mL): |  | 4 |  | - | -
3rd Dilution Sample Transfer Volume (mL: |  | 5 |  | - | -
3rd Dilution Sample Final Volume (mL): |  | 6 |  | - | -
4th Dilution Sample Transfer Volume (mL):
4th Dilution Sample Final Volume (mL): |  |  |  | Average: | #DIV/0!
Sample Dilution Factor | #DIV/0! |  |  | RSD: | #DIV/0!
If there are no serial dilutions, or only one dilution, enter 1 in all boxes not used. |  |  |  | n: | 0
Comment | The amount of | Artesunate |  | dissolved as a percentage of the stated label claim is |  | #DIV/0!
| Name |  |  | Date |  | Signature
Analysed by:
Reviewed By:

## NaCl
National Quality Control Laoboratory
Laboratory Data Calculation Spreadsheet
Please enter the required information in the cells highlighted in green
Analysis Report
Sample Name: | Gsunate
Laboratory Ref No: | NDQD201508199 | 22
Active Ingredient: | Sodium Chloride
Label Claim: | Each mL contains 9 mg Sodium Chloride
Date Analysis Started: | 2015-12-01
Date Analysis Completed: | 2015-01-05
Analysis Data | Standardisation of Silver Nitrate
Reference Substance: | Sodium Chloride
Molecular Weight: | 58.44
Target Concentration | 0.1
Reaction Ratio (Titrant:Standard) | 1 | : | 1
Standard | Standard Weight (mg) | mMoles of titrant | mL Titrant | Molarity (mM/mL) | Deviation from true Value | Correction Factor
A | 49.39 | 0.84514 | 8.4 | 0.10061 | 0.6119% | 1.0061
B | 51.8 | 0.88638 | 8.8 | 0.10072 | 0.7249% | 1.0072
C | 54.23 | 0.92796 | 9.2 | 0.10087 | 0.8653% | 1.0087
D |  | - |  | - | - | -
|  |  | Average : | 0.10073 | 0.734% | 1.0073
|  |  | RSD: | 0.126%
|  |  | n: | 3
Analysis Data | Determination of Content of Active Ingredient in the Sample
Label Claim: | Each mL contains 9 mg Sodium Chloride
Each | 100 | contains | 900 | Sodium Chloride
Each mL of 0.1 M Silver Nitrate VS is Equivalent to | 5.844 | Sodium Chloride
Actual Amount (mg)
Sample | Volume (mL) | Titre Vol. (mL) | Blank | Blank Correction | Corrected Titre | In sample | Per Label Claim | Percentage content
A | 5 | 7.8 | 0 | 7.8 | 7.8573 | 45.9178 | 918.3559 | 102%
B | 5 | 7.7 | 0 | 7.7 | 7.7565 | 45.3291 | 906.5821 | 100.7%
C | 5 | 7.7 | 0 | 7.7 | 7.7565 | 45.3291 | 906.5821 | 100.7%
D |  |  |  | - | - | - | - | -
|  | Average : | 0 |  | Average : | 45.5253 | 910.5067 | 101.2%
|  | RSD: | - |  | RSD: |  | 0.7466% | 0.7466%
|  | n: | 3 |  | n: | 3 | 3 | 3
| Name |  |  | Date |  | Signature
Analysed by: | Bugigi |  |  | 2016-01-07
Reviewed By:

## Carb
National Quality Control Laoboratory
Laboratory Data Calculation Spreadsheet
Please enter the required information in the cells highlighted in green
Analysis Report
Sample Name: | Gsunate
Laboratory Ref No: | NDQD201508199 | 22
Active Ingredient: | Sodium Bicarbonate
Label Claim: | 5% Sodium Bicarbonate
Date Analysis Started: | 2015-12-01
Date Analysis Completed: | 2015-01-05
Analysis Data | Standardisation of Hydrochloric Acid
Reference Substance: | Sodium Carbonate
Molecular Weight: | 105.98
Target Concentration | 0.5
Reaction Ratio (Titrant:Standard) | 2 | : | 1
Standard | Standard Weight (mg) | mMoles of titrant | mL Titrant | Molarity (mM/mL) | Deviation from true Value | Correction Factor
A | 98.45 | 1.8579 | 3.7 | 0.50213 | 0.4269% | 1.0043
B | 100.89 | 1.9039 | 3.8 | 0.50104 | 0.2076% | 1.0021
C | 101 | 1.906 | 3.8 | 0.50158 | 0.3168% | 1.0032
D |  | - |  | - | - | -
|  |  | Average : | 0.50159 | 0.3171% | 1.0032
|  |  | RSD: | 0.1093%
|  |  | n: | 3
Analysis Data | Determination of Content of Active Ingredient in the Sample
Label Claim: | 5% Sodium Bicarbonate
Each | 1 | contains | 50 | Sodium Bicarbonate
Each mL of 0.1 M HCL VS is Equivalent to | 42 | Sodium Bicarbonate
Actual Amount (mg)
Sample | Volume (mL) | Titre Vol. (mL) | Blank | Blank Correction | Corrected Titre | In sample | Per Label Claim | Percentage content
A | 2 | 2.4 | 0 | 2.4 | 2.4076 | 101.1196 | 50.5598 | 101.1%
B | 2 | 2.4 | 0 | 2.4 | 2.4076 | 101.1196 | 50.5598 | 101.1%
C | 2 | 2.4 | 0 | 2.4 | 2.4076 | 101.1196 | 50.5598 | 101.1%
D |  |  |  | - | - | - | - | -
|  | Average : | 0 |  | Average : | 101.1196 | 50.5598 | 101.1%
|  | RSD: | - |  | RSD: |  | 0% | 0%
|  | n: | 3 |  | n: | 3 | 3 | 3
| Name |  |  | Date |  | Signature
Analysed by: | Bugigi |  |  | 2016-01-07
Reviewed By: