## SST (AH)
HPLC System Suitability Report
Analysis Data | Assay
Sample(s) | Arteunate & Amodiaquine Tablets
Reference Substance: | Amodiaquine HCl
% age Purity: | 99.9
Weight (mg): | 16.28
Standard Conc (mg/mL): | 0.26048
Injection Number | Peak Areas | Theoretical Plates (USP) | Tailing Factor (Assym) | Retention Times (min)
1 | 39447962 | 3024.9 | 1.8 | 2
2 | 39486658 | 3022.9 | 1.8 | 2
3 | 39793965 | 3039.3 | 1.8 | 2
4 | 39620928 | 3059 | 1.9 | 2
5 | 39441904 | 3053 | 1.8 | 2
6 | 39667647 | 3072.2 | 1.8 | 2
Averages: | 39576510.6667 | 3045.2167 | 1.8167 | 2
RSD: | 0.3578%
n: | 6
Summary: | The RSD of the peak areas for six replicate injections of SST Std is less than 2.0%.
The number of Theoretical Plates (USP) for all peaks is greater than 2000
The Assymetry of all peaks were below 2.0
Analysis Data | Dissolution
Reference Substance: | Amodiaquine HCl
% age Purity: | 99.9
Weight (mg): | 16.28
Standard Conc (mg/mL): | 0.078144
Injection Number | Peak Areas | Theoretical Plates (USP) | Tailing Factor (Assym) | Retention Times (min)
1 | 39447962 | 3024.9 | 1.8 | 2
2 | 39486658 | 3022.9 | 1.8 | 2
3 | 39793965 | 3039.3 | 1.8 | 2
4 | 39620928 | 3059 | 1.9 | 2
5 | 39441904 | 3053 | 1.8 | 2
6 | 39667647 | 3072.2 | 1.8 | 2
Averages: | 39576510.6667 | 3045.2167 | 1.8167 | 2
RSD: | 0.3578%
n: | 6
Summary: | The RSD of the peak areas for six replicate injections of SST Std is less than 2.0%.
The number of Theoretical Plates (USP) for all peaks is greater than 2000
The Assymetry of all peaks were below 2.0
| Name |  |  | Date | Signature
Analysed by: | Bugigi |  |  | 2015-12-01
Reviewed By:

## SST (A)
HPLC System Suitability Report
Analysis Data | Assay
Sample(s) | Arteunate & Amodiaquine Tablets
Reference Substance: | Artesunate
% age Purity: | 99.3
Weight (mg): | 22.57
Standard Conc (mg/mL): | 4.514
Injection Number | Peak Areas | Theoretical Plates (USP) | Tailing Factor (Assym) | Retention Times (min)
1 | 3314790 | 8191.5 | 1 | 8.2
2 | 3325714 | 8185.5 | 1 | 8.2
3 | 3307872 | 8239.7 | 1 | 8.2
4 | 3302099 | 8230.9 | 1 | 8.2
5 | 3307267 | 8224.6 | 1 | 8.2
6 | 3316852 | 8204.1 | 1 | 8.2
Averages: | 3312432.3333 | 8212.7167 | 1 | 8.2
RSD: | 0.2546%
n: | 6
Summary: | The RSD of the peak areas for six replicate injections of SST Std is less than 2.0%.
The number of Theoretical Plates (USP) for all peaks is greater than 2000
The Assymetry of all peaks were below 2.0
Analysis Data | Dissolution
Reference Substance: | Artesunate
% age Purity: | 99.3
Weight (mg): | 22.57
Standard Conc (mg/mL): | 0.04514
Injection Number | Peak Areas | Theoretical Plates (USP) | Tailing Factor (Assym) | Retention Times (min)
1 | 3314790 | 8191.5 | 1 | 8.2
2 | 3325714 | 8185.5 | 1 | 8.2
3 | 3307872 | 8239.7 | 1 | 8.2
4 | 3302099 | 8230.9 | 1 | 8.2
5 | 3307267 | 8224.6 | 1 | 8.2
6 | 3316852 | 8204.1 | 1 | 8.2
Averages: | 3312432.3333 | 8212.7167 | 1 | 8.2
RSD: | 0.2546%
n: | 6
Summary: | The RSD of the peak areas for six replicate injections of SST Std is less than 2.0%.
The number of Theoretical Plates (USP) for all peaks is greater than 2000
The Assymetry of all peaks were below 2.0
| Name |  |  | Date | Signature
Analysed by: | Bugigi |  |  | 2015-12-01
Reviewed By:

## Uniformity
Please enter the required information in the cells highlighted in green
Uniformity of Weight Test Report
Sample Name: |  | Arteunate & Amodiaquine Tablets
Laboratory Ref No: |  | NDQD201508201
Active Ingredient: |  | Arteunate & Amodiaquine
Label Claim: |  | Each bilayered tablet contains Artesunate 25 mg & Amodiaquine HCl 67.5mg
Date Analysis Started: |  | 2015-11-04
Date Analysis Completed: |  | 2015-11-30
Analysis Data |  | Uniformity of weight
|  | Tablet weight (mg) | % Deviation
|  | 178.82 | 1.698%
|  | 174.84 | -0.5659%
|  | 177.47 | 0.9298%
|  | 175.88 | 0.02559%
|  | 177.04 | 0.6853%
|  | 180.45 | 2.625%
|  | 174.1 | -0.9867%
|  | 176.2 | 0.2076%
|  | 172.54 | -1.874%
|  | 176.06 | 0.128%
|  | 174.28 | -0.8844%
|  | 175.99 | 0.08815%
|  | 176.85 | 0.5772%
|  | 172.96 | -1.635%
|  | 178.36 | 1.436%
|  | 177.53 | 0.964%
|  | 174.71 | -0.6398%
|  | 176.25 | 0.236%
|  | 172.69 | -1.789%
|  | 173.68 | -1.226%
| Total | 3516.7
| Average | 175.835
| Average | % Deviation from mean
| 175.835 | -7.5% | 162.6474
|  | 7.5% | 189.0226
| Name |  | Date | Signature
Analysed by: | Bugigi |  | 2015-12-01
Reviewed By:

## Amodiaquine HCl
National Quality Control Laboratory
Laboratory Data Calculation Spreadsheet
Please enter the required information in the cells highlighted in green
Analysis Report
Sample Name: | Artesunate & Amodiaquine Tablets
Laboratory Ref No: | NDQD201508201 | 21
Active Ingredient: | Amodiaquine
Label Claim: | Each bilayered tablet contains Artesunate 25 mg & Amodiaquine HCl 67.5mg
Date Analysis Started: | 2015-11-04
Date Analysis Completed: | 2015-11-30
Analysis Data
Reference Substance: | Amodiaquine HCl
Code: | A7 1
% age Purity: | 99.9
% Water content: | 0 | If correction for water content is not needed please enter 0
% Purity corrected for water: | 99.9
Mwt of compound in free base form: | 355.79 | Enter molecular mass of compound in free base form. If salt conversion is NOT needed, enter 1.
Mwt of compound in salt form: | 428.79 | Enter molecular mass of compound in salt form. If salt conversion is NOT needed, enter 1.
1 mg of salt is equivalent to | 0.82975 | free base
Initial Standard dilution volume (mL): | 25 |  | Standard A |  | Standard B
1st Dilution Standard transfer Volume (mL: | 4 | Injection | Response: | Normalised Response: | Response: | Normalised Response: |  | Std Response Deviation
1st Dilution Standard Final Volume (mL): | 10 | 1 | 38974763 | 36101439.4174 | 32978005 | 35906249.2993
2nd Dilution Standard Transfer Volume (mL): | 1 | 2 | 38942886 | 36071912.4749 | 33132868 | 36074863.1825 |  | 0.5041%
2nd Dilution Standard Final Volume (mL): | 1 | 3 | 39534388 | 36619807.3683 | 33217805 | 36167342.0665
3rd Dilution Standard Volume (mL: | 1 | 4 |  | - |  | -
3rd Dilution Standard Final Volume (mL): | 1 | Average: | 39150679 | 36264386.4202 | 33109559.3333 | 36049484.8494
4th Dilution Standard Transfer Volume (mL): | 1 | Mass of RS (mg): | 16.28 |  | 13.85
4th Dilution Standard Final Volume (mL): | 1 | Mass of WRS as free base (mg): | 13.5084 |  | 11.4921
Standard Dilution Factor | 62.5 | Purity correction (mg): | 13.4949 |  | 11.4806
If there are no serial dilutions, or only one dilution, enter 1 in all boxes not used. |  | Concentration (mg/mL): | 0.21592 |  | 0.18369
|  | Desired Concentration (mg/mL): | 0.2
|  | Desired Weight as free base (mg): | 12.5
|  | Desired Weight as salt (mg): | 15.0647
|  | Average Normalised Response: | 36156935.6348
|  | RSD: | 0.6709%
|  | n: | 6
Analysis Data | Determination of Content of Active Ingredient in the Sample
Label Claim: | Each bilayered tablet contains Artesunate 25 mg & Amodiaquine HCl 67.5mg
Each Tablet contains | 67.5 | Amodiaquine
Average Tablet Content Weight (mg): | 175.835
Initial Sample dilution Volume (mL): | 50 |  | Powder Weight (mg) | Injection | Response: | Determined Amt (mg) | % Assay
1st Dilution Sample transfer Volume (mL): | 4 | Assay Smp A | 175.3 | 1 | 40524120 | 70.2628 | 104.1%
1st Dilution Sample Final Volume (mL): | 25 |  |  | 2 | 40426356 | 70.0933 | 103.8%
2nd Dilution Sample Transfer Volume (mL): | 1 |  |  | 3 | 39911905 | 69.2013 | 102.5%
2nd Dilution Sample Final Volume (mL): | 1 |  |  | 4 |  | - | -
3rd Dilution Sample Transfer Volume (mL: | 1 | Assay Smp B | 178.93 | 1 | 41738221 | 70.8997 | 105%
3rd Dilution Sample Final Volume (mL): | 1 |  |  | 2 | 41720175 | 70.8691 | 105%
4th Dilution Sample Transfer Volume (mL): | 1 |  |  | 3 | 41317747 | 70.1855 | 104%
4th Dilution Sample Final Volume (mL): | 1 |  |  | 4 |  | - | -
Sample Dilution Factor | 312.5 | Assay Smp C | 176.46 | 1 | 41566020 | 71.5955 | 106.1%
Desired Sample Weight (mg): | 162.8102 |  |  | 2 | 41502468 | 71.4861 | 105.9%
If there are no serial dilutions, or only one dilution, enter 1 in all boxes not used. |  |  |  | 3 | 41806366 | 72.0095 | 106.7%
|  |  |  | 4 |  | - | -
[6 empty] | Average: | 104.8%
[6 empty] | RSD: | 1.251%
[6 empty] | n: | 9
Comment: | The content of | Amodiaquine |  | in the sample as a percentage of the stated label claim is |  | 104.8%
DISSOLUTION: | Determination of Active Ingredient Dissolved
Reference Substance: | Amodiaquine HCl
Code: | A7 1
% age Purity: | 99.9
% Water content: | 0 | If correction for water content is not needed please enter 0
% Purity corrected for water: | 99.9
Mwt of compound in free base form: | 355.79 | Enter molecular mass of compound in free base form. If salt convertion is NOT needed, enter 1.
Mwt of compound in salt form: | 428.79 | Enter molecular mass of compound in salt form. If salt convertion is NOT needed, enter 1.
1 mg of salt is equivalent to | 0.82975 | free base
Initial Standard dilution volume (mL): | 25 |  | Standard A |  | Standard B
1st Dilution Standard transfer Volume (mL: | 3 | Injection | Response: | Normalised Response: | Response: | Normalised Response: |  | Std Response Deviation
1st Dilution Standard Final Volume (mL): | 25 | 1 | 23809719 | 27568003.6856 | 20031957 | 27263339.6863
2nd Dilution Standard Transfer Volume (mL): | 1 | 2 | 23471687 | 27176614.4625 | 20209168 | 27504522.4968 |  | 0.689%
2nd Dilution Standard Final Volume (mL): | 1 | 3 | 23469451 | 27174025.5173 | 20436735 | 27814239.4367
3rd Dilution Standard Volume (mL: | 1 | 4 |  | - |  | -
3rd Dilution Standard Final Volume (mL): | 1 | Average: | 23583619 | 27306214.5551 | 20225953.3333 | 27527367.2066
4th Dilution Standard Transfer Volume (mL): | 1 | Amt of RS (mg): | 16.28 |  | 13.85
4th Dilution Standard Final Volume (mL): | 1 | Amt of RS as free base (mg): | 13.5084 |  | 11.4921
Standard Dilution Factor | 208.3333 | Purity correction: | 13.4949 |  | 11.4806
If there are no serial dilutions, or only one dilution, enter 1 in all boxes not used. |  | Conc (mg/mL): | 0.064775 |  | 0.055107
|  | Desired Concentration (mg/mL): | 0.075
|  | Desired Weight as free base (mg): | 15.625
|  | Desired Weight as salt (mg): | 18.8309
|  | Average Normalised Peak Area: | 27416790.8809
|  | RSD: | 0.9352%
|  | n: | 6
Medium Volume (mL): | 900 | Capsule No. | Response: | Amt Released (mg): | %age Released:
1st Dilution Sample transfer Volume (mL: | 1 | 1 | 24453271 | 60.2038 | 89.19%
1st Dilution Sample Final Volume (mL): | 1 | 2 | 26507086 | 65.2603 | 96.68%
2nd Dilution Sample Transfer Volume (mL): | 1 | 3 | 24565425 | 60.48 | 89.6%
2nd Dilution Sample Final Volume (mL): | 1 | 4 | 24665621 | 60.7266 | 89.97%
3rd Dilution Sample Transfer Volume (mL: | 1 | 5 | 24887870 | 61.2738 | 90.78%
3rd Dilution Sample Final Volume (mL): | 1 | 6 | 24547657 | 60.4362 | 89.54%
4th Dilution Sample Transfer Volume (mL): | 1
4th Dilution Sample Final Volume (mL): | 1 |  |  | Average: | 90.96%
Sample Dilution Factor | 900 |  |  | RSD: | 3.14%
If there are no serial dilutions, or only one dilution, enter 1 in all boxes not used. |  |  |  | n: | 6
Comment: | The amount of | Amodiaquine |  | dissolved as a percentage of the stated label claim is |  | 90.96%
| Name |  |  | Date |  | Signature
Analysed by: | Bugigi |  |  | 2015-12-01
Reviewed By:
0

## Artesunate
National Quality Control Laboratory
Laboratory Data Calculation Spreadsheet
Please enter the required information in the cells highlighted in green
Analysis Report
Sample Name: | Artesunate & Amodiaquine Tablets
Laboratory Ref No: | NDQD201508201 | 21
Active Ingredient: | Artesunate
Label Claim: | Each bilayered tablet contains Artesunate 25 mg & Amodiaquine HCl 67.5mg
Date Analysis Started: | 2015-11-04
Date Analysis Completed: | 2015-11-30
Analysis Data
Reference Substance: | Artesunate
Code: | A15 2
% age Purity: | 99.3
% Water content: | 0 | If correction for water content is not needed please enter 0
% Purity corrected for water: | 99.3
Mwt of compound in free base form: | 1 | Enter molecular mass of compound in free base form. If salt conversion is NOT needed, enter 1.
Mwt of compound in salt form: | 1 | Enter molecular mass of compound in salt form. If salt conversion is NOT needed, enter 1.
1 mg of salt is equivalent to | 1 | free base
Initial Standard dilution volume (mL): | 5 |  | Standard A |  | Standard B
1st Dilution Standard transfer Volume (mL: | 1 | Injection | Response: | Normalised Response: | Response: | Normalised Response: |  | Std Response Deviation
1st Dilution Standard Final Volume (mL): | 1 | 1 | 3292437 | 2938100.5987 | 3741173 | 2941097.4401
2nd Dilution Standard Transfer Volume (mL): | 1 | 2 | 3298779 | 2943760.0644 | 3742392 | 2942055.7486 |  | 0.1726%
2nd Dilution Standard Final Volume (mL): | 1 | 3 | 3322752 | 2965153.0586 | 3753016 | 2950407.7331
3rd Dilution Standard Volume (mL: | 1 | 4 |  | - |  | -
3rd Dilution Standard Final Volume (mL): | 1 | Average: | 3304656 | 2949004.5739 | 3745527 | 2944520.3073
4th Dilution Standard Transfer Volume (mL): | 1 | Mass of RS (mg): | 22.57 |  | 25.62
4th Dilution Standard Final Volume (mL): | 1 | Mass of WRS as free base (mg): | 22.57 |  | 25.62
Standard Dilution Factor | 5 | Purity correction (mg): | 22.412 |  | 25.4407
If there are no serial dilutions, or only one dilution, enter 1 in all boxes not used. |  | Concentration (mg/mL): | 4.4824 |  | 5.0881
|  | Desired Concentration (mg/mL): | 4
|  | Desired Weight as free base (mg): | 20
|  | Desired Weight as salt (mg): | 20
|  | Average Normalised Response: | 2946762.4406
|  | RSD: | 0.3359%
|  | n: | 6
Analysis Data | Determination of Content of Active Ingredient in the Sample
Label Claim: | Each bilayered tablet contains Artesunate 25 mg & Amodiaquine HCl 67.5mg
Each Tablet contains | 25 | Artesunate
Average Tablet Content Weight (mg): | 175.835
Initial Sample dilution Volume (mL): | 5 |  | Powder Weight (mg) | Injection | Response: | Determined Amt (mg) | % Assay
1st Dilution Sample transfer Volume (mL): | 1 | Assay Smp A | 176.32 | 1 | 3624553 | 24.5326 | 98.13%
1st Dilution Sample Final Volume (mL): | 1 |  |  | 2 | 3682103 | 24.9221 | 99.69%
2nd Dilution Sample Transfer Volume (mL): | 1 |  |  | 3 | 3645696 | 24.6757 | 98.7%
2nd Dilution Sample Final Volume (mL): | 1 |  |  | 4 |  | - | -
3rd Dilution Sample Transfer Volume (mL: | 1 | Assay Smp B | 177.38 | 1 | 3699191 | 24.8881 | 99.55%
3rd Dilution Sample Final Volume (mL): | 1 |  |  | 2 | 3707236 | 24.9423 | 99.77%
4th Dilution Sample Transfer Volume (mL): | 1 |  |  | 3 | 3712819 | 24.9798 | 99.92%
4th Dilution Sample Final Volume (mL): | 1 |  |  | 4 |  | - | -
Sample Dilution Factor | 5 | Assay Smp C | 178.41 | 1 | 3837022 | 25.6664 | 102.7%
Desired Sample Weight (mg): | 140.668 |  |  | 2 | 3833027 | 25.6397 | 102.6%
If there are no serial dilutions, or only one dilution, enter 1 in all boxes not used. |  |  |  | 3 | 3854469 | 25.7831 | 103.1%
|  |  |  | 4 |  | - | -
[6 empty] | Average: | 100.5%
[6 empty] | RSD: | 1.833%
[6 empty] | n: | 9
Comment: | The content of | Artesunate |  | in the sample as a percentage of the stated label claim is |  | 100.5%
DISSOLUTION: | Determination of Active Ingredient Dissolved
Reference Substance: | Artesunate
Code: | A15 2
% age Purity: | 99.3
% Water content: | 0 | If correction for water content is not needed please enter 0
% Purity corrected for water: | 99.3
Mwt of compound in free base form: | 1 | Enter molecular mass of compound in free base form. If salt convertion is NOT needed, enter 1.
Mwt of compound in salt form: | 1 | Enter molecular mass of compound in salt form. If salt convertion is NOT needed, enter 1.
1 mg of salt is equivalent to | 1 | free base
Initial Standard dilution volume (mL): | 5 |  | Standard A |  | Standard B
1st Dilution Standard transfer Volume (mL: | 1 | Injection | Response: | Normalised Response: | Response: | Normalised Response: |  | Std Response Deviation
1st Dilution Standard Final Volume (mL): | 100 | 1 | 1021335 | 1139271.9796 | 1157050 | 1137008.6311
2nd Dilution Standard Transfer Volume (mL): | 1 | 2 | 1037408 | 1157200.9829 | 1153283 | 1133306.8796 |  | 1.003%
2nd Dilution Standard Final Volume (mL): | 1 | 3 | 1020269 | 1138082.885 | 1153878 | 1133891.5736
3rd Dilution Standard Volume (mL: | 1 | 4 |  | - |  | -
3rd Dilution Standard Final Volume (mL): | 1 | Average: | 1026337.3333 | 1144851.9492 | 1154737 | 1134735.6948
4th Dilution Standard Transfer Volume (mL): | 1 | Amt of RS (mg): | 22.57 |  | 25.62
4th Dilution Standard Final Volume (mL): | 1 | Amt of RS as free base (mg): | 22.57 |  | 25.62
Standard Dilution Factor | 500 | Purity correction: | 22.412 |  | 25.4407
If there are no serial dilutions, or only one dilution, enter 1 in all boxes not used. |  | Conc (mg/mL): | 0.044824 |  | 0.050881
|  | Desired Concentration (mg/mL): | 0.05
|  | Desired Weight as free base (mg): | 25
|  | Desired Weight as salt (mg): | 25
|  | Average Normalised Peak Area: | 1139793.822
|  | RSD: | 0.7757%
|  | n: | 6
Medium Volume (mL): | 500 | Capsule No. | Response: | Amt Released (mg): | %age Released:
1st Dilution Sample transfer Volume (mL: | 1 | 1 | 1172854 | 25.7251 | 102.9%
1st Dilution Sample Final Volume (mL): | 1 | 2 | 1170383 | 25.6709 | 102.7%
2nd Dilution Sample Transfer Volume (mL): | 1 | 3 | 1177918 | 25.8362 | 103.3%
2nd Dilution Sample Final Volume (mL): | 1 | 4 | 1178045 | 25.839 | 103.4%
3rd Dilution Sample Transfer Volume (mL: | 1 | 5 | 1172318 | 25.7134 | 102.9%
3rd Dilution Sample Final Volume (mL): | 1 | 6 | 1185849 | 26.0102 | 104%
4th Dilution Sample Transfer Volume (mL): | 1
4th Dilution Sample Final Volume (mL): | 1 |  |  | Average: | 103.2%
Sample Dilution Factor | 500 |  |  | RSD: | 0.4803%
If there are no serial dilutions, or only one dilution, enter 1 in all boxes not used. |  |  |  | n: | 6
Comment: | The amount of | Artesunate |  | dissolved as a percentage of the stated label claim is |  | 103.2%
| Name |  |  | Date |  | Signature
Analysed by: | Bugigi |  |  | 2015-12-01
Reviewed By:
0