## SST (AH)
HPLC System Suitability Report
Analysis Data | Assay
Sample(s) | Arteunate & Amodiaquine Tablets
Reference Substance: | Amodiaquine HCl
% age Purity: | 99.9
Weight (mg): | 27.22
Standard Conc (mg/mL): | 0.10888
Injection Number | Peak Areas | Theoretical Plates (USP) | Tailing Factor (Assym) | Retention Times (min)
1 | 39447962 | 3024.9 | 1.8 | 2
2 | 39486658 | 3022.9 | 1.8 | 2
3 | 39793965 | 3039.3 | 1.8 | 2
4 | 39620928 | 3059 | 1.9 | 2
5 | 39441904 | 3053 | 1.8 | 2
6 | 39667647 | 3072.2 | 1.8 | 2
Averages: | 39576510.6667 | 3045.2167 | 1.8167 | 2
RSD: | 0.3578%
n: | 6
Summary: | The RSD of the peak areas for six replicate injections of SST Std is less than 2.0%.
The number of Theoretical Plates (USP) for all peaks is greater than 2000
The Assymetry of all peaks were below 2.0
Analysis Data | Dissolution
Reference Substance: | Amodiaquine HCl
% age Purity: | 99.9
Weight (mg): | 27.22
Standard Conc (mg/mL): | 0.10888
Injection Number | Peak Areas | Theoretical Plates (USP) | Tailing Factor (Assym) | Retention Times (min)
1 | 39447962 | 3024.9 | 1.8 | 2
2 | 39486658 | 3022.9 | 1.8 | 2
3 | 39793965 | 3039.3 | 1.8 | 2
4 | 39620928 | 3059 | 1.9 | 2
5 | 39441904 | 3053 | 1.8 | 2
6 | 39667647 | 3072.2 | 1.8 | 2
Averages: | 39576510.6667 | 3045.2167 | 1.8167 | 2
RSD: | 0.3578%
n: | 6
Summary: | The RSD of the peak areas for six replicate injections of SST Std is less than 2.0%.
The number of Theoretical Plates (USP) for all peaks is greater than 2000
The Assymetry of all peaks were below 2.0
| Name |  |  | Date | Signature
Analysed by: | Bugigi |  |  | 2015-12-01
Reviewed By:

## SST (A)
HPLC System Suitability Report
Analysis Data | Assay
Sample(s) | Arteunate & Amodiaquine Tablets
Reference Substance: | Artesunate
% age Purity: | 99.3
Weight (mg): | 27.22
Standard Conc (mg/mL): | 0.10888
Injection Number | Peak Areas | Theoretical Plates (USP) | Tailing Factor (Assym) | Retention Times (min)
1 | 3314790 | 8191.5 | 1 | 8.2
2 | 3325714 | 8185.5 | 1 | 8.2
3 | 3307872 | 8239.7 | 1 | 8.2
4 | 3302099 | 8230.9 | 1 | 8.2
5 | 3307267 | 8224.6 | 1 | 8.2
6 | 3316852 | 8204.1 | 1 | 8.2
Averages: | 3312432.3333 | 8212.7167 | 1 | 8.2
RSD: | 0.2546%
n: | 6
Summary: | The RSD of the peak areas for six replicate injections of SST Std is less than 2.0%.
The number of Theoretical Plates (USP) for all peaks is greater than 2000
The Assymetry of all peaks were below 2.0
Analysis Data | Dissolution
Reference Substance: | Artesunate
% age Purity: | 99.3
Weight (mg): | 27.22
Standard Conc (mg/mL): | 0.10888
Injection Number | Peak Areas | Theoretical Plates (USP) | Tailing Factor (Assym) | Retention Times (min)
1 | 3314790 | 8191.5 | 1 | 8.2
2 | 3325714 | 8185.5 | 1 | 8.2
3 | 3307872 | 8239.7 | 1 | 8.2
4 | 3302099 | 8230.9 | 1 | 8.2
5 | 3307267 | 8224.6 | 1 | 8.2
6 | 3316852 | 8204.1 | 1 | 8.2
Averages: | 3312432.3333 | 8212.7167 | 1 | 8.2
RSD: | 0.2546%
n: | 6
Summary: | The RSD of the peak areas for six replicate injections of SST Std is less than 2.0%.
The number of Theoretical Plates (USP) for all peaks is greater than 2000
The Assymetry of all peaks were below 2.0
| Name |  |  | Date | Signature
Analysed by: | Bugigi |  |  | 2015-12-01
Reviewed By:

## Uniformity
Please enter the required information in the cells highlighted in green
Uniformity of Weight Test Report
Sample Name: |  | Arteunate & Amodiaquine Tablets
Laboratory Ref No: |  | NDQD201508205
Active Ingredient: |  | Arteunate & Amodiaquine
Label Claim: |  | Each bilayered tablet contains Artesunate 25 mg & Amodiaquine HCl 67.5mg
Date Analysis Started: |  | 2015-11-04
Date Analysis Completed: |  | 2015-11-30
Analysis Data |  | Uniformity of weight
|  | Tablet weight (mg) | % Deviation
|  | 180.25 | 0.8823%
|  | 179.33 | 0.3674%
|  | 177.81 | -0.4833%
|  | 176.59 | -1.166%
|  | 178.51 | -0.09151%
|  | 177.73 | -0.5281%
|  | 177.02 | -0.9254%
|  | 174.6 | -2.28%
|  | 181.8 | 1.75%
|  | 183.84 | 2.892%
|  | 176.8 | -1.049%
|  | 180.1 | 0.7984%
|  | 177.05 | -0.9086%
|  | 181.84 | 1.772%
|  | 179.81 | 0.6361%
|  | 179.43 | 0.4234%
|  | 176.53 | -1.2%
|  | 177.8 | -0.4889%
|  | 178.63 | -0.02435%
|  | 178 | -0.3769%
| Total | 3573.47
| Average | 178.6735
| Average | % Deviation from mean
| 178.6735 | -7.5% | 165.273
|  | 7.5% | 192.074
| Name |  | Date | Signature
Analysed by: | Bugigi |  | 2015-12-01
Reviewed By:

## Amodiaquine HCl
National Quality Control Laboratory
Laboratory Data Calculation Spreadsheet
Please enter the required information in the cells highlighted in green
Analysis Report
Sample Name: | Artesunate & Amodiaquine Tablets
Laboratory Ref No: | NDQD201508205 | 21
Active Ingredient: | Amodiaquine
Label Claim: | Each bilayered tablet contains Artesunate 25 mg & Amodiaquine HCl 67.5mg
Date Analysis Started: | 2015-11-04
Date Analysis Completed: | 2015-11-30
Analysis Data
Reference Substance: | Amodiaquine HCl
Code: | A7 1
% age Purity: | 99.9
% Water content: | 0 | If correction for water content is not needed please enter 0
% Purity corrected for water: | 99.9
Mwt of compound in free base form: | 355.79 | Enter molecular mass of compound in free base form. If salt conversion is NOT needed, enter 1.
Mwt of compound in salt form: | 428.79 | Enter molecular mass of compound in salt form. If salt conversion is NOT needed, enter 1.
1 mg of salt is equivalent to | 0.82975 | free base
Initial Standard dilution volume (mL): | 25 |  | Standard A |  | Standard B
1st Dilution Standard transfer Volume (mL: | 4 | Injection | Response: | Normalised Response: | Response: | Normalised Response: |  | Std Response Deviation
1st Dilution Standard Final Volume (mL): | 10 | 1 | 38974763 | 36101439.4174 | 32978005 | 35906249.2993
2nd Dilution Standard Transfer Volume (mL): | 1 | 2 | 38942886 | 36071912.4749 | 33132868 | 36074863.1825 |  | 0.5041%
2nd Dilution Standard Final Volume (mL): | 1 | 3 | 39534388 | 36619807.3683 | 33217805 | 36167342.0665
3rd Dilution Standard Volume (mL: | 1 | 4 |  | - |  | -
3rd Dilution Standard Final Volume (mL): | 1 | Average: | 39150679 | 36264386.4202 | 33109559.3333 | 36049484.8494
4th Dilution Standard Transfer Volume (mL): | 1 | Mass of RS (mg): | 16.28 |  | 13.85
4th Dilution Standard Final Volume (mL): | 1 | Mass of WRS as free base (mg): | 13.5084 |  | 11.4921
Standard Dilution Factor | 62.5 | Purity correction (mg): | 13.4949 |  | 11.4806
If there are no serial dilutions, or only one dilution, enter 1 in all boxes not used. |  | Concentration (mg/mL): | 0.21592 |  | 0.18369
|  | Desired Concentration (mg/mL): | 0.2
|  | Desired Weight as free base (mg): | 12.5
|  | Desired Weight as salt (mg): | 15.0647
|  | Average Normalised Response: | 36156935.6348
|  | RSD: | 0.6709%
|  | n: | 6
Analysis Data | Determination of Content of Active Ingredient in the Sample
Label Claim: | Each bilayered tablet contains Artesunate 25 mg & Amodiaquine HCl 67.5mg
Each Tablet contains | 67.5 | Amodiaquine
Average Tablet Content Weight (mg): | 178.6735
Initial Sample dilution Volume (mL): | 50 |  | Powder Weight (mg) | Injection | Response: | Determined Amt (mg) | % Assay
1st Dilution Sample transfer Volume (mL): | 4 | Assay Smp A | 180.44 | 1 | 41790966 | 71.5316 | 106%
1st Dilution Sample Final Volume (mL): | 25 |  |  | 2 | 41874785 | 71.6751 | 106.2%
2nd Dilution Sample Transfer Volume (mL): | 1 |  |  | 3 | 42018524 | 71.9211 | 106.5%
2nd Dilution Sample Final Volume (mL): | 1 |  |  | 4 |  | - | -
3rd Dilution Sample Transfer Volume (mL: | 1 | Assay Smp B | 176.53 | 1 | 41540160 | 72.6772 | 107.7%
3rd Dilution Sample Final Volume (mL): | 1 |  |  | 2 | 41643264 | 72.8576 | 107.9%
4th Dilution Sample Transfer Volume (mL): | 1 |  |  | 3 | 41721462 | 72.9944 | 108.1%
4th Dilution Sample Final Volume (mL): | 1 |  |  | 4 |  | - | -
Sample Dilution Factor | 312.5 | Assay Smp C | 178.64 | 1 | 41713102 | 72.1178 | 106.8%
Desired Sample Weight (mg): | 165.4384 |  |  | 2 | 41913491 | 72.4642 | 107.4%
If there are no serial dilutions, or only one dilution, enter 1 in all boxes not used. |  |  |  | 3 | 42029649 | 72.6651 | 107.7%
|  |  |  | 4 |  | - | -
[6 empty] | Average: | 107.1%
[6 empty] | RSD: | 0.7331%
[6 empty] | n: | 9
Comment: | The content of | Amodiaquine |  | in the sample as a percentage of the stated label claim is |  | 107.1%
DISSOLUTION: | Determination of Active Ingredient Dissolved
Reference Substance: | Amodiaquine HCl
Code: | A7 1
% age Purity: | 99.9
% Water content: | 0 | If correction for water content is not needed please enter 0
% Purity corrected for water: | 99.9
Mwt of compound in free base form: | 355.79 | Enter molecular mass of compound in free base form. If salt convertion is NOT needed, enter 1.
Mwt of compound in salt form: | 428.79 | Enter molecular mass of compound in salt form. If salt convertion is NOT needed, enter 1.
1 mg of salt is equivalent to | 0.82975 | free base
Initial Standard dilution volume (mL): | 25 |  | Standard A |  | Standard B
1st Dilution Standard transfer Volume (mL: | 3 | Injection | Response: | Normalised Response: | Response: | Normalised Response: |  | Std Response Deviation
1st Dilution Standard Final Volume (mL): | 25 | 1 | 23809719 | 27568003.6856 | 20031957 | 27263339.6863
2nd Dilution Standard Transfer Volume (mL): | 1 | 2 | 23471687 | 27176614.4625 | 20209168 | 27504522.4968 |  | 0.689%
2nd Dilution Standard Final Volume (mL): | 1 | 3 | 23469451 | 27174025.5173 | 20436735 | 27814239.4367
3rd Dilution Standard Volume (mL: | 1 | 4 |  | - |  | -
3rd Dilution Standard Final Volume (mL): | 1 | Average: | 23583619 | 27306214.5551 | 20225953.3333 | 27527367.2066
4th Dilution Standard Transfer Volume (mL): | 1 | Amt of RS (mg): | 16.28 |  | 13.85
4th Dilution Standard Final Volume (mL): | 1 | Amt of RS as free base (mg): | 13.5084 |  | 11.4921
Standard Dilution Factor | 208.3333 | Purity correction: | 13.4949 |  | 11.4806
If there are no serial dilutions, or only one dilution, enter 1 in all boxes not used. |  | Conc (mg/mL): | 0.064775 |  | 0.055107
|  | Desired Concentration (mg/mL): | 0.075
|  | Desired Weight as free base (mg): | 15.625
|  | Desired Weight as salt (mg): | 18.8309
|  | Average Normalised Peak Area: | 27416790.8809
|  | RSD: | 0.9352%
|  | n: | 6
Medium Volume (mL): | 900 | Capsule No. | Response: | Amt Released (mg): | %age Released:
1st Dilution Sample transfer Volume (mL: | 1 | 1 | 24884981 | 61.2667 | 90.77%
1st Dilution Sample Final Volume (mL): | 1 | 2 | 25835376 | 63.6066 | 94.23%
2nd Dilution Sample Transfer Volume (mL): | 1 | 3 | 25148866 | 61.9164 | 91.73%
2nd Dilution Sample Final Volume (mL): | 1 | 4 | 24994122 | 61.5354 | 91.16%
3rd Dilution Sample Transfer Volume (mL: | 1 | 5 | 25906716 | 63.7822 | 94.49%
3rd Dilution Sample Final Volume (mL): | 1 | 6 | 25127844 | 61.8646 | 91.65%
4th Dilution Sample Transfer Volume (mL): | 1
4th Dilution Sample Final Volume (mL): | 1 |  |  | Average: | 92.34%
Sample Dilution Factor | 900 |  |  | RSD: | 1.741%
If there are no serial dilutions, or only one dilution, enter 1 in all boxes not used. |  |  |  | n: | 6
Comment: | The amount of | Amodiaquine |  | dissolved as a percentage of the stated label claim is |  | 92.34%
| Name |  |  | Date |  | Signature
Analysed by: | Bugigi |  |  | 2015-12-01
Reviewed By:
0

## Artesunate
National Quality Control Laboratory
Laboratory Data Calculation Spreadsheet
Please enter the required information in the cells highlighted in green
Analysis Report
Sample Name: | Artesunate & Amodiaquine Tablets
Laboratory Ref No: | NDQD201508205 | 21
Active Ingredient: | Artesunate
Label Claim: | Each bilayered tablet contains Artesunate 25 mg & Amodiaquine HCl 67.5mg
Date Analysis Started: | 2015-11-04
Date Analysis Completed: | 2015-11-30
Analysis Data
Reference Substance: | Artesunate
Code: | A15 2
% age Purity: | 99.3
% Water content: | 0 | If correction for water content is not needed please enter 0
% Purity corrected for water: | 99.3
Mwt of compound in free base form: | 1 | Enter molecular mass of compound in free base form. If salt conversion is NOT needed, enter 1.
Mwt of compound in salt form: | 1 | Enter molecular mass of compound in salt form. If salt conversion is NOT needed, enter 1.
1 mg of salt is equivalent to | 1 | free base
Initial Standard dilution volume (mL): | 5 |  | Standard A |  | Standard B
1st Dilution Standard transfer Volume (mL: | 1 | Injection | Response: | Normalised Response: | Response: | Normalised Response: |  | Std Response Deviation
1st Dilution Standard Final Volume (mL): | 1 | 1 | 3292437 | 2938100.5987 | 3741173 | 2941097.4401
2nd Dilution Standard Transfer Volume (mL): | 1 | 2 | 3298779 | 2943760.0644 | 3742392 | 2942055.7486 |  | 0.1726%
2nd Dilution Standard Final Volume (mL): | 1 | 3 | 3322752 | 2965153.0586 | 3753016 | 2950407.7331
3rd Dilution Standard Volume (mL: | 1 | 4 |  | - |  | -
3rd Dilution Standard Final Volume (mL): | 1 | Average: | 3304656 | 2949004.5739 | 3745527 | 2944520.3073
4th Dilution Standard Transfer Volume (mL): | 1 | Mass of RS (mg): | 22.57 |  | 25.62
4th Dilution Standard Final Volume (mL): | 1 | Mass of WRS as free base (mg): | 22.57 |  | 25.62
Standard Dilution Factor | 5 | Purity correction (mg): | 22.412 |  | 25.4407
If there are no serial dilutions, or only one dilution, enter 1 in all boxes not used. |  | Concentration (mg/mL): | 4.4824 |  | 5.0881
|  | Desired Concentration (mg/mL): | 4
|  | Desired Weight as free base (mg): | 20
|  | Desired Weight as salt (mg): | 20
|  | Average Normalised Response: | 2946762.4406
|  | RSD: | 0.3359%
|  | n: | 6
Analysis Data | Determination of Content of Active Ingredient in the Sample
Label Claim: | Each bilayered tablet contains Artesunate 25 mg & Amodiaquine HCl 67.5mg
Each Tablet contains | 25 | Artesunate
Average Tablet Content Weight (mg): | 178.6735
Initial Sample dilution Volume (mL): | 5 |  | Powder Weight (mg) | Injection | Response: | Determined Amt (mg) | % Assay
1st Dilution Sample transfer Volume (mL): | 1 | Assay Smp A | 183.84 | 1 | 3531364 | 23.2942 | 93.18%
1st Dilution Sample Final Volume (mL): | 1 |  |  | 2 | 3533280 | 23.3068 | 93.23%
2nd Dilution Sample Transfer Volume (mL): | 1 |  |  | 3 | 3539030 | 23.3448 | 93.38%
2nd Dilution Sample Final Volume (mL): | 1 |  |  | 4 |  | - | -
3rd Dilution Sample Transfer Volume (mL: | 1 | Assay Smp B | 177.73 | 1 | 3442387 | 23.4879 | 93.95%
3rd Dilution Sample Final Volume (mL): | 1 |  |  | 2 | 3444766 | 23.5041 | 94.02%
4th Dilution Sample Transfer Volume (mL): | 1 |  |  | 3 | 3444365 | 23.5014 | 94.01%
4th Dilution Sample Final Volume (mL): | 1 |  |  | 4 |  | - | -
Sample Dilution Factor | 5 | Assay Smp C | 179.5 | 1 | 3337468 | 22.5475 | 90.19%
Desired Sample Weight (mg): | 142.9388 |  |  | 2 | 3343024 | 22.585 | 90.34%
If there are no serial dilutions, or only one dilution, enter 1 in all boxes not used. |  |  |  | 3 | 3342849 | 22.5838 | 90.34%
|  |  |  | 4 |  | - | -
[6 empty] | Average: | 92.51%
[6 empty] | RSD: | 1.838%
[6 empty] | n: | 9
Comment: | The content of | Artesunate |  | in the sample as a percentage of the stated label claim is |  | 92.51%
DISSOLUTION: | Determination of Active Ingredient Dissolved
Reference Substance: | Artesunate
Code: | A15 2
% age Purity: | 99.3
% Water content: | 0 | If correction for water content is not needed please enter 0
% Purity corrected for water: | 99.3
Mwt of compound in free base form: | 1 | Enter molecular mass of compound in free base form. If salt convertion is NOT needed, enter 1.
Mwt of compound in salt form: | 1 | Enter molecular mass of compound in salt form. If salt convertion is NOT needed, enter 1.
1 mg of salt is equivalent to | 1 | free base
Initial Standard dilution volume (mL): | 5 |  | Standard A |  | Standard B
1st Dilution Standard transfer Volume (mL: | 1 | Injection | Response: | Normalised Response: | Response: | Normalised Response: |  | Std Response Deviation
1st Dilution Standard Final Volume (mL): | 100 | 1 | 1021335 | 1139271.9796 | 1157050 | 1137008.6311
2nd Dilution Standard Transfer Volume (mL): | 1 | 2 | 1037408 | 1157200.9829 | 1153283 | 1133306.8796 |  | 1.003%
2nd Dilution Standard Final Volume (mL): | 1 | 3 | 1020269 | 1138082.885 | 1153878 | 1133891.5736
3rd Dilution Standard Volume (mL: | 1 | 4 |  | - |  | -
3rd Dilution Standard Final Volume (mL): | 1 | Average: | 1026337.3333 | 1144851.9492 | 1154737 | 1134735.6948
4th Dilution Standard Transfer Volume (mL): | 1 | Amt of RS (mg): | 22.57 |  | 25.62
4th Dilution Standard Final Volume (mL): | 1 | Amt of RS as free base (mg): | 22.57 |  | 25.62
Standard Dilution Factor | 500 | Purity correction: | 22.412 |  | 25.4407
If there are no serial dilutions, or only one dilution, enter 1 in all boxes not used. |  | Conc (mg/mL): | 0.044824 |  | 0.050881
|  | Desired Concentration (mg/mL): | 0.05
|  | Desired Weight as free base (mg): | 25
|  | Desired Weight as salt (mg): | 25
|  | Average Normalised Peak Area: | 1139793.822
|  | RSD: | 0.7757%
|  | n: | 6
Medium Volume (mL): | 500 | Capsule No. | Response: | Amt Released (mg): | %age Released:
1st Dilution Sample transfer Volume (mL: | 1 | 1 | 1078275 | 23.6507 | 94.6%
1st Dilution Sample Final Volume (mL): | 1 | 2 | 1073698 | 23.5503 | 94.2%
2nd Dilution Sample Transfer Volume (mL): | 1 | 3 | 1073903 | 23.5548 | 94.22%
2nd Dilution Sample Final Volume (mL): | 1 | 4 | 1079291 | 23.6729 | 94.69%
3rd Dilution Sample Transfer Volume (mL: | 1 | 5 | 1076164 | 23.6044 | 94.42%
3rd Dilution Sample Final Volume (mL): | 1 | 6 | 1080692 | 23.7037 | 94.81%
4th Dilution Sample Transfer Volume (mL): | 1
4th Dilution Sample Final Volume (mL): | 1 |  |  | Average: | 94.49%
Sample Dilution Factor | 500 |  |  | RSD: | 0.2681%
If there are no serial dilutions, or only one dilution, enter 1 in all boxes not used. |  |  |  | n: | 6
Comment: | The amount of | Artesunate |  | dissolved as a percentage of the stated label claim is |  | 94.49%
| Name |  |  | Date |  | Signature
Analysed by: | Bugigi |  |  | 2015-12-01
Reviewed By:
0