## SST (AH)
HPLC System Suitability Report
Analysis Data | Assay
Sample(s) | Arteunate & Amodiaquine Tablets
Reference Substance: | Amodiaquine HCl
% age Purity: | 99.9
Weight (mg): | 27.22
Standard Conc (mg/mL): | 0.10888
Injection Number | Peak Areas | Theoretical Plates (USP) | Tailing Factor (Assym) | Retention Times (min)
1 | 29203065 | 2850.7 | 1.9 | 2
2 | 29476354 | 2840.5 | 1.9 | 2
3 | 29358341 | 2905.9 | 1.8 | 2
4 | 29400085 | 2855.3 | 1.9 | 2
5 | 29225054 | 2872.1 | 1.9 | 2
6 | 29533270 | 2855.9 | 1.9 | 2
Averages: | 29366028.1667 | 2863.4 | 1.8833 | 2
RSD: | 0.4512%
n: | 6
Summary: | The RSD of the peak areas for six replicate injections of SST Std is less than 2.0%.
The number of Theoretical Plates (USP) for all peaks is greater than 2000
The Assymetry of all peaks were below 2.0
Analysis Data | Dissolution
Reference Substance: | Amodiaquine HCl
% age Purity: | 99.9
Weight (mg): | 27.22
Standard Conc (mg/mL): | 0.10888
Injection Number | Peak Areas | Theoretical Plates (USP) | Tailing Factor (Assym) | Retention Times (min)
1 | 29203065 | 2850.7 | 1.9 | 2
2 | 29476354 | 2840.5 | 1.9 | 2
3 | 29358341 | 2905.9 | 1.8 | 2
4 | 29400085 | 2855.3 | 1.9 | 2
5 | 29225054 | 2872.1 | 1.9 | 2
6 | 29533270 | 2855.9 | 1.9 | 2
Averages: | 29366028.1667 | 2863.4 | 1.8833 | 2
RSD: | 0.4512%
n: | 6
Summary: | The RSD of the peak areas for six replicate injections of SST Std is less than 2.0%.
The number of Theoretical Plates (USP) for all peaks is greater than 2000
The Assymetry of all peaks were below 2.0
| Name |  |  | Date | Signature
Analysed by: | Bugigi |  |  | 2015-12-01
Reviewed By:

## SST (A)
HPLC System Suitability Report
Analysis Data | Assay
Sample(s) | Arteunate & Amodiaquine Tablets
Reference Substance: | Artesunate
% age Purity: | 99.3
Weight (mg): | 27.22
Standard Conc (mg/mL): | 0.10888
Injection Number | Peak Areas | Theoretical Plates (USP) | Tailing Factor (Assym) | Retention Times (min)
1 | 3363557 | 8390.3 | 1 | 8.2
2 | 3364730 | 8341.1 | 1 | 8.2
3 | 3368981 | 8353.8 | 1 | 8.2
4 | 3372122 | 8373.4 | 1 | 8.2
5 | 3373427 | 8397.2 | 1 | 8.2
6 | 3376361 | 8390.5 | 1 | 8.2
Averages: | 3369863 | 8374.3833 | 1 | 8.2
RSD: | 0.1495%
n: | 6
Summary: | The RSD of the peak areas for six replicate injections of SST Std is less than 2.0%.
The number of Theoretical Plates (USP) for all peaks is greater than 2000
The Assymetry of all peaks were below 2.0
Analysis Data | Dissolution
Reference Substance: | Artesunate
% age Purity: | 99.3
Weight (mg): | 27.22
Standard Conc (mg/mL): | 0.10888
Injection Number | Peak Areas | Theoretical Plates (USP) | Tailing Factor (Assym) | Retention Times (min)
1 | 3343174 | 8183 | 1 | 8.2
2 | 3347139 | 8177.6 | 1 | 8.2
3 | 3354260 | 8219 | 1 | 8.2
4 | 3352541 | 8244.6 | 1 | 8.2
5 | 3353202 | 8234.4 | 1 | 8.2
6 | 3351001 | 8229.4 | 1 | 8.2
Averages: | 3350219.5 | 8214.6667 | 1 | 8.2
RSD: | 0.1269%
n: | 6
Summary: | The RSD of the peak areas for six replicate injections of SST Std is less than 2.0%.
The number of Theoretical Plates (USP) for all peaks is greater than 2000
The Assymetry of all peaks were below 2.0
| Name |  |  | Date | Signature
Analysed by: | Bugigi |  |  | 2015-12-01
Reviewed By:

## Uniformity
Please enter the required information in the cells highlighted in green
Uniformity of Weight Test Report
Sample Name: |  | Arteunate & Amodiaquine Tablets
Laboratory Ref No: |  | NDQD201508208
Active Ingredient: |  | Arteunate & Amodiaquine
Label Claim: |  | Each bilayered tablet contains Artesunate 25 mg & Amodiaquine HCl 67.5mg
Date Analysis Started: |  | 2015-11-04
Date Analysis Completed: |  | 2015-11-30
Analysis Data |  | Uniformity of weight
|  | Tablet weight (mg) | % Deviation
|  | 180.66 | 2.898%
|  | 171.39 | -2.382%
|  | 179.72 | 2.362%
|  | 172.98 | -1.477%
|  | 174.26 | -0.7476%
|  | 174.65 | -0.5254%
|  | 175.22 | -0.2008%
|  | 177.44 | 1.064%
|  | 179.16 | 2.043%
|  | 171.02 | -2.593%
|  | 178.04 | 1.405%
|  | 175.77 | 0.1125%
|  | 174.41 | -0.6621%
|  | 174.04 | -0.8729%
|  | 177.11 | 0.8757%
|  | 175.48 | -0.05268%
|  | 171.6 | -2.263%
|  | 175.93 | 0.2036%
|  | 173.22 | -1.34%
|  | 179.35 | 2.152%
| Total | 3511.45
| Average | 175.5725
| Average | % Deviation from mean
| 175.5725 | -7.5% | 162.4046
|  | 7.5% | 188.7404
| Name |  | Date | Signature
Analysed by: | Bugigi |  | 2015-12-01
Reviewed By:

## Amodiaquine HCl
National Quality Control Laboratory
Laboratory Data Calculation Spreadsheet
Please enter the required information in the cells highlighted in green
Analysis Report
Sample Name: | Artesunate & Amodiaquine Tablets
Laboratory Ref No: | NDQD201508208 | 21
Active Ingredient: | Amodiaquine
Label Claim: | Each bilayered tablet contains Artesunate 25 mg & Amodiaquine HCl 67.5mg
Date Analysis Started: | 2015-11-04
Date Analysis Completed: | 2015-11-30
Analysis Data
Reference Substance: | Amodiaquine HCl
Code: | A7 1
% age Purity: | 99.9
% Water content: | 0 | If correction for water content is not needed please enter 0
% Purity corrected for water: | 99.9
Mwt of compound in free base form: | 355.79 | Enter molecular mass of compound in free base form. If salt conversion is NOT needed, enter 1.
Mwt of compound in salt form: | 428.79 | Enter molecular mass of compound in salt form. If salt conversion is NOT needed, enter 1.
1 mg of salt is equivalent to | 0.82975 | free base
Initial Standard dilution volume (mL): | 25 |  | Standard A |  | Standard B
1st Dilution Standard transfer Volume (mL: | 4 | Injection | Response: | Normalised Response: | Response: | Normalised Response: |  | Std Response Deviation
1st Dilution Standard Final Volume (mL): | 10 | 1 | 29814137 | 36851727.2255 | 27428250 | 36123352.4411
2nd Dilution Standard Transfer Volume (mL): | 1 | 2 | 30041651 | 37132945.6242 | 27902280 | 36747655.9514 |  | 0.8459%
2nd Dilution Standard Final Volume (mL): | 1 | 3 | 30142039 | 37257030.0877 | 28373383 | 37368104.5657
3rd Dilution Standard Volume (mL: | 1 | 4 |  | - |  | -
3rd Dilution Standard Final Volume (mL): | 1 | Average: | 29999275.6667 | 37080567.6458 | 27901304.3333 | 36746370.9861
4th Dilution Standard Transfer Volume (mL): | 1 | Mass of RS (mg): | 12.2 |  | 11.45
4th Dilution Standard Final Volume (mL): | 1 | Mass of WRS as free base (mg): | 10.123 |  | 9.5007
Standard Dilution Factor | 62.5 | Purity correction (mg): | 10.1129 |  | 9.4912
If there are no serial dilutions, or only one dilution, enter 1 in all boxes not used. |  | Concentration (mg/mL): | 0.16181 |  | 0.15186
|  | Desired Concentration (mg/mL): | 0.2
|  | Desired Weight as free base (mg): | 12.5
|  | Desired Weight as salt (mg): | 15.0647
|  | Average Normalised Response: | 36913469.3159
|  | RSD: | 1.229%
|  | n: | 6
Analysis Data | Determination of Content of Active Ingredient in the Sample
Label Claim: | Each bilayered tablet contains Artesunate 25 mg & Amodiaquine HCl 67.5mg
Each Tablet contains | 67.5 | Amodiaquine
Average Tablet Content Weight (mg): | 175.5725
Initial Sample dilution Volume (mL): | 50 |  | Powder Weight (mg) | Injection | Response: | Determined Amt (mg) | % Assay
1st Dilution Sample transfer Volume (mL): | 4 | Assay Smp A | 174.4 | 1 | 40891929 | 69.7016 | 103.3%
1st Dilution Sample Final Volume (mL): | 25 |  |  | 2 | 40855227 | 69.639 | 103.2%
2nd Dilution Sample Transfer Volume (mL): | 1 |  |  | 3 | 40795640 | 69.5375 | 103%
2nd Dilution Sample Final Volume (mL): | 1 |  |  | 4 |  | - | -
3rd Dilution Sample Transfer Volume (mL: | 1 | Assay Smp B | 175.4 | 1 | 41391957 | 70.1517 | 103.9%
3rd Dilution Sample Final Volume (mL): | 1 |  |  | 2 | 41169119 | 69.774 | 103.4%
4th Dilution Sample Transfer Volume (mL): | 1 |  |  | 3 | 41128296 | 69.7048 | 103.3%
4th Dilution Sample Final Volume (mL): | 1 |  |  | 4 |  | - | -
Sample Dilution Factor | 312.5 | Assay Smp C | 178.11 | 1 | 41295589 | 68.9234 | 102.1%
Desired Sample Weight (mg): | 162.5671 |  |  | 2 | 41411449 | 69.1168 | 102.4%
If there are no serial dilutions, or only one dilution, enter 1 in all boxes not used. |  |  |  | 3 | 41361021 | 69.0327 | 102.3%
|  |  |  | 4 |  | - | -
[6 empty] | Average: | 103%
[6 empty] | RSD: | 0.5799%
[6 empty] | n: | 9
Comment: | The content of | Amodiaquine |  | in the sample as a percentage of the stated label claim is |  | 103%
DISSOLUTION: | Determination of Active Ingredient Dissolved
Reference Substance: | Amodiaquine HCl
Code: | A7 1
% age Purity: | 99.9
% Water content: | 0 | If correction for water content is not needed please enter 0
% Purity corrected for water: | 99.9
Mwt of compound in free base form: | 355.79 | Enter molecular mass of compound in free base form. If salt convertion is NOT needed, enter 1.
Mwt of compound in salt form: | 428.79 | Enter molecular mass of compound in salt form. If salt convertion is NOT needed, enter 1.
1 mg of salt is equivalent to | 0.82975 | free base
Initial Standard dilution volume (mL): | 25 |  | Standard A |  | Standard B
1st Dilution Standard transfer Volume (mL: | 3 | Injection | Response: | Normalised Response: | Response: | Normalised Response: |  | Std Response Deviation
1st Dilution Standard Final Volume (mL): | 25 | 1 | 18042489 | 27876745.3128 | 17014697 | 28010714.1546
2nd Dilution Standard Transfer Volume (mL): | 1 | 2 | 18126127 | 28005971.1211 | 17104638 | 28158780.949 |  | 0.5173%
2nd Dilution Standard Final Volume (mL): | 1 | 3 | 18032777 | 27861739.6808 | 17030396 | 28036558.8818
3rd Dilution Standard Volume (mL: | 1 | 4 |  | - |  | -
3rd Dilution Standard Final Volume (mL): | 1 | Average: | 18067131 | 27914818.7049 | 17049910.3333 | 28068684.6618
4th Dilution Standard Transfer Volume (mL): | 1 | Amt of RS (mg): | 12.2 |  | 11.45
4th Dilution Standard Final Volume (mL): | 1 | Amt of RS as free base (mg): | 10.123 |  | 9.5007
Standard Dilution Factor | 208.3333 | Purity correction: | 10.1129 |  | 9.4912
If there are no serial dilutions, or only one dilution, enter 1 in all boxes not used. |  | Conc (mg/mL): | 0.048542 |  | 0.045558
|  | Desired Concentration (mg/mL): | 0.075
|  | Desired Weight as free base (mg): | 15.625
|  | Desired Weight as salt (mg): | 18.8309
|  | Average Normalised Peak Area: | 27991751.6833
|  | RSD: | 0.3933%
|  | n: | 6
Medium Volume (mL): | 900 | Capsule No. | Response: | Amt Released (mg): | %age Released:
1st Dilution Sample transfer Volume (mL: | 1 | 1 | 24342559 | 58.7002 | 86.96%
1st Dilution Sample Final Volume (mL): | 1 | 2 | 24788312 | 59.7751 | 88.56%
2nd Dilution Sample Transfer Volume (mL): | 1 | 3 | 25355076 | 61.1419 | 90.58%
2nd Dilution Sample Final Volume (mL): | 1 | 4 | 25286317 | 60.976 | 90.33%
3rd Dilution Sample Transfer Volume (mL: | 1 | 5 | 24601004 | 59.3235 | 87.89%
3rd Dilution Sample Final Volume (mL): | 1 | 6 | 24922313 | 60.0983 | 89.03%
4th Dilution Sample Transfer Volume (mL): | 1
4th Dilution Sample Final Volume (mL): | 1 |  |  | Average: | 88.89%
Sample Dilution Factor | 900 |  |  | RSD: | 1.575%
If there are no serial dilutions, or only one dilution, enter 1 in all boxes not used. |  |  |  | n: | 6
Comment: | The amount of | Amodiaquine |  | dissolved as a percentage of the stated label claim is |  | 88.89%
| Name |  |  | Date |  | Signature
Analysed by: | Bugigi |  |  | 2015-12-01
Reviewed By:
0

## Artesunate
National Quality Control Laboratory
Laboratory Data Calculation Spreadsheet
Please enter the required information in the cells highlighted in green
Analysis Report
Sample Name: | Artesunate & Amodiaquine Tablets
Laboratory Ref No: | NDQD201508208 | 21
Active Ingredient: | Artesunate
Label Claim: | Each bilayered tablet contains Artesunate 25 mg & Amodiaquine HCl 67.5mg
Date Analysis Started: | 2015-11-04
Date Analysis Completed: | 2015-11-30
Analysis Data
Reference Substance: | Artesunate
Code: | A15 2
% age Purity: | 99.3
% Water content: | 0 | If correction for water content is not needed please enter 0
% Purity corrected for water: | 99.3
Mwt of compound in free base form: | 1 | Enter molecular mass of compound in free base form. If salt conversion is NOT needed, enter 1.
Mwt of compound in salt form: | 1 | Enter molecular mass of compound in salt form. If salt conversion is NOT needed, enter 1.
1 mg of salt is equivalent to | 1 | free base
Initial Standard dilution volume (mL): | 5 |  | Standard A |  | Standard B
1st Dilution Standard transfer Volume (mL: | 1 | Injection | Response: | Normalised Response: | Response: | Normalised Response: |  | Std Response Deviation
1st Dilution Standard Final Volume (mL): | 1 | 1 | 3376016 | 2969270.4829 | 3669490 | 2953922.8637
2nd Dilution Standard Transfer Volume (mL): | 1 | 2 | 3387181 | 2979090.3134 | 3650784 | 2938864.6183 |  | 1.225%
2nd Dilution Standard Final Volume (mL): | 1 | 3 | 3388021 | 2979829.1094 | 3646394 | 2935330.6881
3rd Dilution Standard Volume (mL: | 1 | 4 |  | - |  | -
3rd Dilution Standard Final Volume (mL): | 1 | Average: | 3383739.3333 | 2976063.3019 | 3655556 | 2942706.0567
4th Dilution Standard Transfer Volume (mL): | 1 | Mass of RS (mg): | 22.9 |  | 25.02
4th Dilution Standard Final Volume (mL): | 1 | Mass of WRS as free base (mg): | 22.9 |  | 25.02
Standard Dilution Factor | 5 | Purity correction (mg): | 22.7397 |  | 24.8449
If there are no serial dilutions, or only one dilution, enter 1 in all boxes not used. |  | Concentration (mg/mL): | 4.5479 |  | 4.969
|  | Desired Concentration (mg/mL): | 4
|  | Desired Weight as free base (mg): | 20
|  | Desired Weight as salt (mg): | 20
|  | Average Normalised Response: | 2959384.6793
|  | RSD: | 0.6645%
|  | n: | 6
Analysis Data | Determination of Content of Active Ingredient in the Sample
Label Claim: | Each bilayered tablet contains Artesunate 25 mg & Amodiaquine HCl 67.5mg
Each Tablet contains | 25 | Artesunate
Average Tablet Content Weight (mg): | 175.5725
Initial Sample dilution Volume (mL): | 5 |  | Powder Weight (mg) | Injection | Response: | Determined Amt (mg) | % Assay
1st Dilution Sample transfer Volume (mL): | 1 | Assay Smp A | 177 | 1 | 3428429 | 22.983 | 91.93%
1st Dilution Sample Final Volume (mL): | 1 |  |  | 2 | 3434977 | 23.0269 | 92.11%
2nd Dilution Sample Transfer Volume (mL): | 1 |  |  | 3 | 3424780 | 22.9586 | 91.83%
2nd Dilution Sample Final Volume (mL): | 1 |  |  | 4 |  | - | -
3rd Dilution Sample Transfer Volume (mL: | 1 | Assay Smp B | 175.96 | 1 | 3375067 | 22.759 | 91.04%
3rd Dilution Sample Final Volume (mL): | 1 |  |  | 2 | 3378452 | 22.7818 | 91.13%
4th Dilution Sample Transfer Volume (mL): | 1 |  |  | 3 | 3372087 | 22.7389 | 90.96%
4th Dilution Sample Final Volume (mL): | 1 |  |  | 4 |  | - | -
Sample Dilution Factor | 5 | Assay Smp C | 180.86 | 1 |  | - | -
Desired Sample Weight (mg): | 140.458 |  |  | 2 |  | - | -
If there are no serial dilutions, or only one dilution, enter 1 in all boxes not used. |  |  |  | 3 |  | - | -
|  |  |  | 4 |  | - | -
[6 empty] | Average: | 91.5%
[6 empty] | RSD: | 0.5611%
[6 empty] | n: | 6
Comment: | The content of | Artesunate |  | in the sample as a percentage of the stated label claim is |  | 91.5%
DISSOLUTION: | Determination of Active Ingredient Dissolved
Reference Substance: | Artesunate
Code: | A15 2
% age Purity: | 99.3
% Water content: | 0 | If correction for water content is not needed please enter 0
% Purity corrected for water: | 99.3
Mwt of compound in free base form: | 1 | Enter molecular mass of compound in free base form. If salt convertion is NOT needed, enter 1.
Mwt of compound in salt form: | 1 | Enter molecular mass of compound in salt form. If salt convertion is NOT needed, enter 1.
1 mg of salt is equivalent to | 1 | free base
Initial Standard dilution volume (mL): | 5 |  | Standard A |  | Standard B
1st Dilution Standard transfer Volume (mL: | 1 | Injection | Response: | Normalised Response: | Response: | Normalised Response: |  | Std Response Deviation
1st Dilution Standard Final Volume (mL): | 100 | 1 | 1039155 | 1142445.8106 | 1102951 | 1109838.212
2nd Dilution Standard Transfer Volume (mL): | 1 | 2 | 1040823 | 1144279.6079 | 1119345 | 1126334.5819 |  | 2.514%
2nd Dilution Standard Final Volume (mL): | 1 | 3 | 1048484 | 1152702.1025 | 1117130 | 1124105.7506
3rd Dilution Standard Volume (mL: | 1 | 4 |  | -
3rd Dilution Standard Final Volume (mL): | 1 | Average: | 1042820.6667 | 1146475.8403 | 1113142 | 1120092.8482
4th Dilution Standard Transfer Volume (mL): | 1 | Amt of RS (mg): | 22.9 |  | 25.02
4th Dilution Standard Final Volume (mL): | 1 | Amt of RS as free base (mg): | 22.9 |  | 25.02
Standard Dilution Factor | 500 | Purity correction: | 22.7397 |  | 24.8449
If there are no serial dilutions, or only one dilution, enter 1 in all boxes not used. |  | Conc (mg/mL): | 0.045479 |  | 0.04969
|  | Desired Concentration (mg/mL): | 0.05
|  | Desired Weight as free base (mg): | 25
|  | Desired Weight as salt (mg): | 25
|  | Average Normalised Peak Area: | 1133284.3443
|  | RSD: | 1.403%
|  | n: | 6
Medium Volume (mL): | 500 | Capsule No. | Response: | Amt Released (mg): | %age Released:
1st Dilution Sample transfer Volume (mL: | 1 | 1 | 1074182 | 23.6962 | 94.78%
1st Dilution Sample Final Volume (mL): | 1 | 2 | 1110246 | 24.4918 | 97.97%
2nd Dilution Sample Transfer Volume (mL): | 1 | 3 | 1106685 | 24.4132 | 97.65%
2nd Dilution Sample Final Volume (mL): | 1 | 4 | 1114507 | 24.5858 | 98.34%
3rd Dilution Sample Transfer Volume (mL: | 1 | 5 | 1113991 | 24.5744 | 98.3%
3rd Dilution Sample Final Volume (mL): | 1 | 6 | 1114242 | 24.5799 | 98.32%
4th Dilution Sample Transfer Volume (mL): | 1
4th Dilution Sample Final Volume (mL): | 1 |  |  | Average: | 97.56%
Sample Dilution Factor | 500 |  |  | RSD: | 1.421%
If there are no serial dilutions, or only one dilution, enter 1 in all boxes not used. |  |  |  | n: | 6
Comment: | The amount of | Artesunate |  | dissolved as a percentage of the stated label claim is |  | 97.56%
| Name |  |  | Date |  | Signature
Analysed by: | Bugigi |  |  | 2015-12-01
Reviewed By:
0