## SST (AH)
HPLC System Suitability Report
Analysis Data | Assay
Sample(s) | Arteunate & Amodiaquine Tablets
Reference Substance: | Amodiaquine HCl
% age Purity: | 99.9
Weight (mg): | 27.22
Standard Conc (mg/mL): | 0.10888
Injection Number | Peak Areas | Theoretical Plates (USP) | Tailing Factor (Assym) | Retention Times (min)
1 | 29203065 | 2850.7 | 1.9 | 2
2 | 29476354 | 2840.5 | 1.9 | 2
3 | 29358341 | 2905.9 | 1.8 | 2
4 | 29400085 | 2855.3 | 1.9 | 2
5 | 29225054 | 2872.1 | 1.9 | 2
6 | 29533270 | 2855.9 | 1.9 | 2
Averages: | 29366028.1667 | 2863.4 | 1.8833 | 2
RSD: | 0.4512%
n: | 6
Summary: | The RSD of the peak areas for six replicate injections of SST Std is less than 2.0%.
The number of Theoretical Plates (USP) for all peaks is greater than 2000
The Assymetry of all peaks were below 2.0
Analysis Data | Dissolution
Reference Substance: | Amodiaquine HCl
% age Purity: | 99.9
Weight (mg): | 27.22
Standard Conc (mg/mL): | 0.10888
Injection Number | Peak Areas | Theoretical Plates (USP) | Tailing Factor (Assym) | Retention Times (min)
1 | 29203065 | 2850.7 | 1.9 | 2
2 | 29476354 | 2840.5 | 1.9 | 2
3 | 29358341 | 2905.9 | 1.8 | 2
4 | 29400085 | 2855.3 | 1.9 | 2
5 | 29225054 | 2872.1 | 1.9 | 2
6 | 29533270 | 2855.9 | 1.9 | 2
Averages: | 29366028.1667 | 2863.4 | 1.8833 | 2
RSD: | 0.4512%
n: | 6
Summary: | The RSD of the peak areas for six replicate injections of SST Std is less than 2.0%.
The number of Theoretical Plates (USP) for all peaks is greater than 2000
The Assymetry of all peaks were below 2.0
| Name |  |  | Date | Signature
Analysed by: | Bugigi |  |  | 2015-12-01
Reviewed By:

## SST (A)
HPLC System Suitability Report
Analysis Data | Assay
Sample(s) | Arteunate & Amodiaquine Tablets
Reference Substance: | Artesunate
% age Purity: | 99.3
Weight (mg): | 27.22
Standard Conc (mg/mL): | 0.10888
Injection Number | Peak Areas | Theoretical Plates (USP) | Tailing Factor (Assym) | Retention Times (min)
1 | 3363557 | 8390.3 | 1 | 8.2
2 | 3364730 | 8341.1 | 1 | 8.2
3 | 3368981 | 8353.8 | 1 | 8.2
4 | 3372122 | 8373.4 | 1 | 8.2
5 | 3373427 | 8397.2 | 1 | 8.2
6 | 3376361 | 8390.5 | 1 | 8.2
Averages: | 3369863 | 8374.3833 | 1 | 8.2
RSD: | 0.1495%
n: | 6
Summary: | The RSD of the peak areas for six replicate injections of SST Std is less than 2.0%.
The number of Theoretical Plates (USP) for all peaks is greater than 2000
The Assymetry of all peaks were below 2.0
Analysis Data | Dissolution
Reference Substance: | Artesunate
% age Purity: | 99.3
Weight (mg): | 27.22
Standard Conc (mg/mL): | 0.10888
Injection Number | Peak Areas | Theoretical Plates (USP) | Tailing Factor (Assym) | Retention Times (min)
1 | 3343174 | 8183 | 1 | 8.2
2 | 3347139 | 8177.6 | 1 | 8.2
3 | 3354260 | 8219 | 1 | 8.2
4 | 3352541 | 8244.6 | 1 | 8.2
5 | 3353202 | 8234.4 | 1 | 8.2
6 | 3351001 | 8229.4 | 1 | 8.2
Averages: | 3350219.5 | 8214.6667 | 1 | 8.2
RSD: | 0.1269%
n: | 6
Summary: | The RSD of the peak areas for six replicate injections of SST Std is less than 2.0%.
The number of Theoretical Plates (USP) for all peaks is greater than 2000
The Assymetry of all peaks were below 2.0
| Name |  |  | Date | Signature
Analysed by: | Bugigi |  |  | 2015-12-01
Reviewed By:

## Uniformity
Please enter the required information in the cells highlighted in green
Uniformity of Weight Test Report
Sample Name: |  | Arteunate & Amodiaquine Tablets
Laboratory Ref No: |  | NDQD201508209
Active Ingredient: |  | Arteunate & Amodiaquine
Label Claim: |  | Each bilayered tablet contains Artesunate 25 mg & Amodiaquine HCl 67.5mg
Date Analysis Started: |  | 2015-11-04
Date Analysis Completed: |  | 2015-11-30
Analysis Data |  | Uniformity of weight
|  | Tablet weight (mg) | % Deviation
|  | 171.15 | -2.026%
|  | 170.46 | -2.421%
|  | 175.93 | 0.7098%
|  | 172.49 | -1.259%
|  | 172.68 | -1.151%
|  | 172.45 | -1.282%
|  | 173.61 | -0.6182%
|  | 178.12 | 1.963%
|  | 174.2 | -0.2805%
|  | 173.71 | -0.561%
|  | 176.45 | 1.007%
|  | 174.48 | -0.1202%
|  | 172.97 | -0.9846%
|  | 176.08 | 0.7957%
|  | 176.46 | 1.013%
|  | 177.29 | 1.488%
|  | 178.07 | 1.935%
|  | 175.47 | 0.4465%
|  | 174.5 | -0.1088%
|  | 177.23 | 1.454%
| Total | 3493.8
| Average | 174.69
| Average | % Deviation from mean
| 174.69 | -7.5% | 161.5883
|  | 7.5% | 187.7917
| Name |  | Date | Signature
Analysed by: | Bugigi |  | 2015-12-01
Reviewed By:

## Amodiaquine HCl
National Quality Control Laboratory
Laboratory Data Calculation Spreadsheet
Please enter the required information in the cells highlighted in green
Analysis Report
Sample Name: | Artesunate & Amodiaquine Tablets
Laboratory Ref No: | NDQD201508209 | 21
Active Ingredient: | Amodiaquine
Label Claim: | Each bilayered tablet contains Artesunate 25 mg & Amodiaquine HCl 67.5mg
Date Analysis Started: | 2015-11-04
Date Analysis Completed: | 2015-11-30
Analysis Data
Reference Substance: | Amodiaquine HCl
Code: | A7 1
% age Purity: | 99.9
% Water content: | 0 | If correction for water content is not needed please enter 0
% Purity corrected for water: | 99.9
Mwt of compound in free base form: | 355.79 | Enter molecular mass of compound in free base form. If salt conversion is NOT needed, enter 1.
Mwt of compound in salt form: | 428.79 | Enter molecular mass of compound in salt form. If salt conversion is NOT needed, enter 1.
1 mg of salt is equivalent to | 0.82975 | free base
Initial Standard dilution volume (mL): | 25 |  | Standard A |  | Standard B
1st Dilution Standard transfer Volume (mL: | 4 | Injection | Response: | Normalised Response: | Response: | Normalised Response: |  | Std Response Deviation
1st Dilution Standard Final Volume (mL): | 10 | 1 | 29814137 | 36851727.2255 | 27428250 | 36123352.4411
2nd Dilution Standard Transfer Volume (mL): | 1 | 2 | 30041651 | 37132945.6242 | 27902280 | 36747655.9514 |  | 0.8459%
2nd Dilution Standard Final Volume (mL): | 1 | 3 | 30142039 | 37257030.0877 | 28373383 | 37368104.5657
3rd Dilution Standard Volume (mL: | 1 | 4 |  | - |  | -
3rd Dilution Standard Final Volume (mL): | 1 | Average: | 29999275.6667 | 37080567.6458 | 27901304.3333 | 36746370.9861
4th Dilution Standard Transfer Volume (mL): | 1 | Mass of RS (mg): | 12.2 |  | 11.45
4th Dilution Standard Final Volume (mL): | 1 | Mass of WRS as free base (mg): | 10.123 |  | 9.5007
Standard Dilution Factor | 62.5 | Purity correction (mg): | 10.1129 |  | 9.4912
If there are no serial dilutions, or only one dilution, enter 1 in all boxes not used. |  | Concentration (mg/mL): | 0.16181 |  | 0.15186
|  | Desired Concentration (mg/mL): | 0.2
|  | Desired Weight as free base (mg): | 12.5
|  | Desired Weight as salt (mg): | 15.0647
|  | Average Normalised Response: | 36913469.3159
|  | RSD: | 1.229%
|  | n: | 6
Analysis Data | Determination of Content of Active Ingredient in the Sample
Label Claim: | Each bilayered tablet contains Artesunate 25 mg & Amodiaquine HCl 67.5mg
Each Tablet contains | 67.5 | Amodiaquine
Average Tablet Content Weight (mg): | 174.69
Initial Sample dilution Volume (mL): | 50 |  | Powder Weight (mg) | Injection | Response: | Determined Amt (mg) | % Assay
1st Dilution Sample transfer Volume (mL): | 4 | Assay Smp A | 173.62 | 1 | 39488318 | 67.2717 | 99.66%
1st Dilution Sample Final Volume (mL): | 25 |  |  | 2 | 39561555 | 67.3964 | 99.85%
2nd Dilution Sample Transfer Volume (mL): | 1 |  |  | 3 | 39536644 | 67.354 | 99.78%
2nd Dilution Sample Final Volume (mL): | 1 |  |  | 4 |  | - | -
3rd Dilution Sample Transfer Volume (mL: | 1 | Assay Smp B | 176.48 | 1 | 40639553 | 68.1109 | 100.9%
3rd Dilution Sample Final Volume (mL): | 1 |  |  | 2 | 40264924 | 67.483 | 99.97%
4th Dilution Sample Transfer Volume (mL): | 1 |  |  | 3 | 40752097 | 68.2995 | 101.2%
4th Dilution Sample Final Volume (mL): | 1 |  |  | 4 |  | - | -
Sample Dilution Factor | 312.5 | Assay Smp C | 175.98 | 1 | 39216836 | 65.9132 | 97.65%
Desired Sample Weight (mg): | 161.75 |  |  | 2 | 39053386 | 65.6385 | 97.24%
If there are no serial dilutions, or only one dilution, enter 1 in all boxes not used. |  |  |  | 3 | 39476759 | 66.3501 | 98.3%
|  |  |  | 4 |  | - | -
[6 empty] | Average: | 99.39%
[6 empty] | RSD: | 1.384%
[6 empty] | n: | 9
Comment: | The content of | Amodiaquine |  | in the sample as a percentage of the stated label claim is |  | 99.39%
DISSOLUTION: | Determination of Active Ingredient Dissolved
Reference Substance: | Amodiaquine HCl
Code: | A7 1
% age Purity: | 99.9
% Water content: | 0 | If correction for water content is not needed please enter 0
% Purity corrected for water: | 99.9
Mwt of compound in free base form: | 355.79 | Enter molecular mass of compound in free base form. If salt convertion is NOT needed, enter 1.
Mwt of compound in salt form: | 428.79 | Enter molecular mass of compound in salt form. If salt convertion is NOT needed, enter 1.
1 mg of salt is equivalent to | 0.82975 | free base
Initial Standard dilution volume (mL): | 25 |  | Standard A |  | Standard B
1st Dilution Standard transfer Volume (mL: | 3 | Injection | Response: | Normalised Response: | Response: | Normalised Response: |  | Std Response Deviation
1st Dilution Standard Final Volume (mL): | 25 | 1 | 18042489 | 27876745.3128 | 17014697 | 28010714.1546
2nd Dilution Standard Transfer Volume (mL): | 1 | 2 | 18126127 | 28005971.1211 | 17104638 | 28158780.949 |  | 0.5173%
2nd Dilution Standard Final Volume (mL): | 1 | 3 | 18032777 | 27861739.6808 | 17030396 | 28036558.8818
3rd Dilution Standard Volume (mL: | 1 | 4 |  | - |  | -
3rd Dilution Standard Final Volume (mL): | 1 | Average: | 18067131 | 27914818.7049 | 17049910.3333 | 28068684.6618
4th Dilution Standard Transfer Volume (mL): | 1 | Amt of RS (mg): | 12.2 |  | 11.45
4th Dilution Standard Final Volume (mL): | 1 | Amt of RS as free base (mg): | 10.123 |  | 9.5007
Standard Dilution Factor | 208.3333 | Purity correction: | 10.1129 |  | 9.4912
If there are no serial dilutions, or only one dilution, enter 1 in all boxes not used. |  | Conc (mg/mL): | 0.048542 |  | 0.045558
|  | Desired Concentration (mg/mL): | 0.075
|  | Desired Weight as free base (mg): | 15.625
|  | Desired Weight as salt (mg): | 18.8309
|  | Average Normalised Peak Area: | 27991751.6833
|  | RSD: | 0.3933%
|  | n: | 6
Medium Volume (mL): | 900 | Capsule No. | Response: | Amt Released (mg): | %age Released:
1st Dilution Sample transfer Volume (mL: | 1 | 1 | 24167097 | 58.2771 | 86.34%
1st Dilution Sample Final Volume (mL): | 1 | 2 | 24348189 | 58.7138 | 86.98%
2nd Dilution Sample Transfer Volume (mL): | 1 | 3 | 24252448 | 58.483 | 86.64%
2nd Dilution Sample Final Volume (mL): | 1 | 4 | 24815011 | 59.8395 | 88.65%
3rd Dilution Sample Transfer Volume (mL: | 1 | 5 | 24280346 | 58.5502 | 86.74%
3rd Dilution Sample Final Volume (mL): | 1 | 6 | 25000152 | 60.286 | 89.31%
4th Dilution Sample Transfer Volume (mL): | 1
4th Dilution Sample Final Volume (mL): | 1 |  |  | Average: | 87.44%
Sample Dilution Factor | 900 |  |  | RSD: | 1.403%
If there are no serial dilutions, or only one dilution, enter 1 in all boxes not used. |  |  |  | n: | 6
Comment: | The amount of | Amodiaquine |  | dissolved as a percentage of the stated label claim is |  | 87.44%
| Name |  |  | Date |  | Signature
Analysed by: | Bugigi |  |  | 2015-12-01
Reviewed By:
0

## Artesunate
National Quality Control Laboratory
Laboratory Data Calculation Spreadsheet
Please enter the required information in the cells highlighted in green
Analysis Report
Sample Name: | Artesunate & Amodiaquine Tablets
Laboratory Ref No: | NDQD201508209 | 21
Active Ingredient: | Artesunate
Label Claim: | Each bilayered tablet contains Artesunate 25 mg & Amodiaquine HCl 67.5mg
Date Analysis Started: | 2015-11-04
Date Analysis Completed: | 2015-11-30
Analysis Data
Reference Substance: | Artesunate
Code: | A15 2
% age Purity: | 99.3
% Water content: | 0 | If correction for water content is not needed please enter 0
% Purity corrected for water: | 99.3
Mwt of compound in free base form: | 1 | Enter molecular mass of compound in free base form. If salt conversion is NOT needed, enter 1.
Mwt of compound in salt form: | 1 | Enter molecular mass of compound in salt form. If salt conversion is NOT needed, enter 1.
1 mg of salt is equivalent to | 1 | free base
Initial Standard dilution volume (mL): | 5 |  | Standard A |  | Standard B
1st Dilution Standard transfer Volume (mL: | 1 | Injection | Response: | Normalised Response: | Response: | Normalised Response: |  | Std Response Deviation
1st Dilution Standard Final Volume (mL): | 1 | 1 | 3376016 | 2969270.4829 | 3669490 | 2953922.8637
2nd Dilution Standard Transfer Volume (mL): | 1 | 2 | 3387181 | 2979090.3134 | 3650784 | 2938864.6183 |  | 1.225%
2nd Dilution Standard Final Volume (mL): | 1 | 3 | 3388021 | 2979829.1094 | 3646394 | 2935330.6881
3rd Dilution Standard Volume (mL: | 1 | 4 |  | - |  | -
3rd Dilution Standard Final Volume (mL): | 1 | Average: | 3383739.3333 | 2976063.3019 | 3655556 | 2942706.0567
4th Dilution Standard Transfer Volume (mL): | 1 | Mass of RS (mg): | 22.9 |  | 25.02
4th Dilution Standard Final Volume (mL): | 1 | Mass of WRS as free base (mg): | 22.9 |  | 25.02
Standard Dilution Factor | 5 | Purity correction (mg): | 22.7397 |  | 24.8449
If there are no serial dilutions, or only one dilution, enter 1 in all boxes not used. |  | Concentration (mg/mL): | 4.5479 |  | 4.969
|  | Desired Concentration (mg/mL): | 4
|  | Desired Weight as free base (mg): | 20
|  | Desired Weight as salt (mg): | 20
|  | Average Normalised Response: | 2959384.6793
|  | RSD: | 0.6645%
|  | n: | 6
Analysis Data | Determination of Content of Active Ingredient in the Sample
Label Claim: | Each bilayered tablet contains Artesunate 25 mg & Amodiaquine HCl 67.5mg
Each Tablet contains | 25 | Artesunate
Average Tablet Content Weight (mg): | 174.69
Initial Sample dilution Volume (mL): | 5 |  | Powder Weight (mg) | Injection | Response: | Determined Amt (mg) | % Assay
1st Dilution Sample transfer Volume (mL): | 1 | Assay Smp A | 175.93 | 1 |  | - | -
1st Dilution Sample Final Volume (mL): | 1 |  |  | 2 |  | - | -
2nd Dilution Sample Transfer Volume (mL): | 1 |  |  | 3 |  | - | -
2nd Dilution Sample Final Volume (mL): | 1 |  |  | 4 |  | - | -
3rd Dilution Sample Transfer Volume (mL: | 1 | Assay Smp B | 174.43 | 1 | 3641826 | 24.6487 | 98.59%
3rd Dilution Sample Final Volume (mL): | 1 |  |  | 2 | 3636908 | 24.6154 | 98.46%
4th Dilution Sample Transfer Volume (mL): | 1 |  |  | 3 | 3641045 | 24.6434 | 98.57%
4th Dilution Sample Final Volume (mL): | 1 |  |  | 4 |  | - | -
Sample Dilution Factor | 5 | Assay Smp C | 177.91 | 1 | 3669834 | 24.3525 | 97.41%
Desired Sample Weight (mg): | 139.752 |  |  | 2 | 3686322 | 24.4619 | 97.85%
If there are no serial dilutions, or only one dilution, enter 1 in all boxes not used. |  |  |  | 3 | 3674042 | 24.3804 | 97.52%
|  |  |  | 4 |  | - | -
[6 empty] | Average: | 98.07%
[6 empty] | RSD: | 0.5527%
[6 empty] | n: | 6
Comment: | The content of | Artesunate |  | in the sample as a percentage of the stated label claim is |  | 98.07%
DISSOLUTION: | Determination of Active Ingredient Dissolved
Reference Substance: | Artesunate
Code: | A15 2
% age Purity: | 99.3
% Water content: | 0 | If correction for water content is not needed please enter 0
% Purity corrected for water: | 99.3
Mwt of compound in free base form: | 1 | Enter molecular mass of compound in free base form. If salt convertion is NOT needed, enter 1.
Mwt of compound in salt form: | 1 | Enter molecular mass of compound in salt form. If salt convertion is NOT needed, enter 1.
1 mg of salt is equivalent to | 1 | free base
Initial Standard dilution volume (mL): | 5 |  | Standard A |  | Standard B
1st Dilution Standard transfer Volume (mL: | 1 | Injection | Response: | Normalised Response: | Response: | Normalised Response: |  | Std Response Deviation
1st Dilution Standard Final Volume (mL): | 100 | 1 | 1039155 | 1142445.8106 | 1102951 | 1109838.212
2nd Dilution Standard Transfer Volume (mL): | 1 | 2 | 1040823 | 1144279.6079 | 1119345 | 1126334.5819 |  | 2.514%
2nd Dilution Standard Final Volume (mL): | 1 | 3 | 1048484 | 1152702.1025 | 1117130 | 1124105.7506
3rd Dilution Standard Volume (mL: | 1 | 4 |  | -
3rd Dilution Standard Final Volume (mL): | 1 | Average: | 1042820.6667 | 1146475.8403 | 1113142 | 1120092.8482
4th Dilution Standard Transfer Volume (mL): | 1 | Amt of RS (mg): | 22.9 |  | 25.02
4th Dilution Standard Final Volume (mL): | 1 | Amt of RS as free base (mg): | 22.9 |  | 25.02
Standard Dilution Factor | 500 | Purity correction: | 22.7397 |  | 24.8449
If there are no serial dilutions, or only one dilution, enter 1 in all boxes not used. |  | Conc (mg/mL): | 0.045479 |  | 0.04969
|  | Desired Concentration (mg/mL): | 0.05
|  | Desired Weight as free base (mg): | 25
|  | Desired Weight as salt (mg): | 25
|  | Average Normalised Peak Area: | 1133284.3443
|  | RSD: | 1.403%
|  | n: | 6
Medium Volume (mL): | 500 | Capsule No. | Response: | Amt Released (mg): | %age Released:
1st Dilution Sample transfer Volume (mL: | 1 | 1 | 1107298 | 24.4267 | 97.71%
1st Dilution Sample Final Volume (mL): | 1 | 2 | 1108927 | 24.4627 | 97.85%
2nd Dilution Sample Transfer Volume (mL): | 1 | 3 | 1103521 | 24.3434 | 97.37%
2nd Dilution Sample Final Volume (mL): | 1 | 4 | 1108818 | 24.4603 | 97.84%
3rd Dilution Sample Transfer Volume (mL: | 1 | 5 | 1093028 | 24.112 | 96.45%
3rd Dilution Sample Final Volume (mL): | 1 | 6 | 1107835 | 24.4386 | 97.75%
4th Dilution Sample Transfer Volume (mL): | 1
4th Dilution Sample Final Volume (mL): | 1 |  |  | Average: | 97.5%
Sample Dilution Factor | 500 |  |  | RSD: | 0.5561%
If there are no serial dilutions, or only one dilution, enter 1 in all boxes not used. |  |  |  | n: | 6
Comment: | The amount of | Artesunate |  | dissolved as a percentage of the stated label claim is |  | 97.5%
| Name |  |  | Date |  | Signature
Analysed by: | Bugigi |  |  | 2015-12-01
Reviewed By:
0