## SST (AH)
HPLC System Suitability Report
Analysis Data | Assay
Sample(s) | Arteunate & Amodiaquine Tablets
Reference Substance: | Amodiaquine HCl
% age Purity: | 99.9
Weight (mg): | 11.8
Standard Conc (mg/mL): | 0.1888
Injection Number | Peak Areas | Theoretical Plates (USP) | Tailing Factor (Assym) | Retention Times (min)
1 | 28224890 | 2541.1 | 1.9 | 2
2 | 28430968 | 2545.7 | 2 | 2
3 | 28447497 | 2569.3 | 1.9 | 2
4 | 28590911 | 2555.3 | 1.9 | 2.1
5 | 28786727 | 2559.1 | 1.9 | 2.1
6 | 29117280 | 2566.1 | 1.9 | 2.1
Averages: | 28599712.1667 | 2556.1 | 1.9167 | 2.05
RSD: | 1.1%
n: | 6
Summary: | The RSD of the peak areas for six replicate injections of SST Std is less than 2.0%.
The number of Theoretical Plates (USP) for all peaks is greater than 2000
The Assymetry of all peaks were below 2.0
Analysis Data | Dissolution
Reference Substance: | Amodiaquine HCl
% age Purity: | 99.9
Weight (mg): | 11.8
Standard Conc (mg/mL): | 0.05664
Injection Number | Peak Areas | Theoretical Plates (USP) | Tailing Factor (Assym) | Retention Times (min)
1 | 28224890 | 2541.1 | 1.9 | 2
2 | 28430968 | 2545.7 | 2 | 2
3 | 28447497 | 2569.3 | 1.9 | 2
4 | 28590911 | 2555.3 | 1.9 | 2.1
5 | 28786727 | 2559.1 | 1.9 | 2.1
6 | 29117280 | 2566.1 | 1.9 | 2.1
Averages: | 28599712.1667 | 2556.1 | 1.9167 | 2.05
RSD: | 1.1%
n: | 6
Summary: | The RSD of the peak areas for six replicate injections of SST Std is less than 2.0%.
The number of Theoretical Plates (USP) for all peaks is greater than 2000
The Assymetry of all peaks were below 2.0
| Name |  |  | Date | Signature
Analysed by: | Bugigi |  |  | 2015-12-01
Reviewed By:

## SST (A)
HPLC System Suitability Report
Analysis Data | Assay
Sample(s) | Arteunate & Amodiaquine Tablets
Reference Substance: | Artesunate
% age Purity: | 99.3
Weight (mg): | 21.88
Standard Conc (mg/mL): | 4.376
Injection Number | Peak Areas | Theoretical Plates (USP) | Tailing Factor (Assym) | Retention Times (min)
1 | 3804356 | 8482.8 | 1 | 8.5
2 | 3833845 | 8435.4 | 1 | 8.5
3 | 3831175 | 8432.4 | 1 | 8.5
4 | 3809340 | 8471.2 | 1 | 8.5
5 | 3820925 | 8451.7 | 1.1 | 8.5
6 | 3831179 | 8441.5 | 1 | 8.5
Averages: | 3821803.3333 | 8452.5 | 1.0167 | 8.5
RSD: | 0.3271%
n: | 6
Summary: | The RSD of the peak areas for six replicate injections of SST Std is less than 2.0%.
The number of Theoretical Plates (USP) for all peaks is greater than 2000
The Assymetry of all peaks were below 2.0
Analysis Data | Dissolution
Reference Substance: | Artesunate
% age Purity: | 99.3
Weight (mg): | 21.88
Standard Conc (mg/mL): | 0.04376
Injection Number | Peak Areas | Theoretical Plates (USP) | Tailing Factor (Assym) | Retention Times (min)
1 | 3804356 | 8482.8 | 1 | 8.5
2 | 3833845 | 8435.4 | 1 | 8.5
3 | 3831175 | 8432.4 | 1 | 8.5
4 | 3809340 | 8471.2 | 1 | 8.5
5 | 3820925 | 8451.7 | 1.1 | 8.5
6 | 3831179 | 8441.5 | 1 | 8.5
Averages: | 3821803.3333 | 8452.5 | 1.0167 | 8.5
RSD: | 0.3271%
n: | 6
Summary: | The RSD of the peak areas for six replicate injections of SST Std is less than 2.0%.
The number of Theoretical Plates (USP) for all peaks is greater than 2000
The Assymetry of all peaks were below 2.0
| Name |  |  | Date | Signature
Analysed by: | Bugigi |  |  | 2015-12-01
Reviewed By:

## Uniformity
Please enter the required information in the cells highlighted in green
Uniformity of Weight Test Report
Sample Name: |  | Arteunate & Amodiaquine Tablets
Laboratory Ref No: |  | NDQD201508212
Active Ingredient: |  | Arteunate & Amodiaquine
Label Claim: |  | Each bilayered tablet contains Artesunate 50mg and Amodiaquine 135mg
Date Analysis Started: |  | 2015-11-04
Date Analysis Completed: |  | 2015-11-30
Analysis Data |  | Uniformity of weight
|  | Tablet weight (mg) | % Deviation
|  | 348.51 | -0.5634%
|  | 346.19 | -1.225%
|  | 348.83 | -0.4721%
|  | 352.06 | 0.4495%
|  | 349.01 | -0.4207%
|  | 352.71 | 0.635%
|  | 352.01 | 0.4353%
|  | 353.84 | 0.9574%
|  | 347.46 | -0.8629%
|  | 354.89 | 1.257%
|  | 352.9 | 0.6892%
|  | 351.16 | 0.1927%
|  | 351.9 | 0.4039%
|  | 348.19 | -0.6547%
|  | 345.35 | -1.465%
|  | 351.71 | 0.3497%
|  | 350.1 | -0.1097%
|  | 350.4 | -0.02411%
|  | 354.23 | 1.069%
|  | 348.24 | -0.6404%
| Total | 7009.69
| Average | 350.4845
| Average | % Deviation from mean
| 350.4845 | -5% | 332.9603
|  | 5% | 368.0087
| Name |  | Date | Signature
Analysed by: | Bugigi |  | 2015-12-01
Reviewed By:

## Amodiaquine HCl
National Quality Control Laboratory
Laboratory Data Calculation Spreadsheet
Please enter the required information in the cells highlighted in green
Analysis Report
Sample Name: | Artesunate & Amodiaquine Tablets
Laboratory Ref No: | NDQD201508212 | 21
Active Ingredient: | Amodiaquine
Label Claim: | Each bilayered tablet contains Artesunate 50mg and Amodiaquine 135mg
Date Analysis Started: | 2015-11-04
Date Analysis Completed: | 2015-11-30
Analysis Data
Reference Substance: | Amodiaquine HCl
Code: | A7 1
% age Purity: | 99.9
% Water content: | 0 | If correction for water content is not needed please enter 0
% Purity corrected for water: | 99.9
Mwt of compound in free base form: | 355.79 | Enter molecular mass of compound in free base form. If salt conversion is NOT needed, enter 1.
Mwt of compound in salt form: | 428.79 | Enter molecular mass of compound in salt form. If salt conversion is NOT needed, enter 1.
1 mg of salt is equivalent to | 0.82975 | free base
Initial Standard dilution volume (mL): | 25 |  | Standard A |  | Standard B
1st Dilution Standard transfer Volume (mL: | 4 | Injection | Response: | Normalised Response: | Response: | Normalised Response: |  | Std Response Deviation
1st Dilution Standard Final Volume (mL): | 10 | 1 | 28263753 | 36119627.0643 | 31331416 | 36011534.1716
2nd Dilution Standard Transfer Volume (mL): | 1 | 2 | 28348561 | 36228007.3396 | 31286024 | 35959361.7591 |  | 0.6093%
2nd Dilution Standard Final Volume (mL): | 1 | 3 | 28310763 | 36179703.4338 | 31288065 | 35961707.6327
3rd Dilution Standard Volume (mL: | 1 | 4 |  | - |  | -
3rd Dilution Standard Final Volume (mL): | 1 | Average: | 28307692.3333 | 36175779.2792 | 31301835 | 35977534.5211
4th Dilution Standard Transfer Volume (mL): | 1 | Mass of RS (mg): | 11.8 |  | 13.12
4th Dilution Standard Final Volume (mL): | 1 | Mass of WRS as free base (mg): | 9.7911 |  | 10.8864
Standard Dilution Factor | 62.5 | Purity correction (mg): | 9.7813 |  | 10.8755
If there are no serial dilutions, or only one dilution, enter 1 in all boxes not used. |  | Concentration (mg/mL): | 0.1565 |  | 0.17401
|  | Desired Concentration (mg/mL): | 0.2
|  | Desired Weight as free base (mg): | 12.5
|  | Desired Weight as salt (mg): | 15.0647
|  | Average Normalised Response: | 36076656.9002
|  | RSD: | 0.3199%
|  | n: | 6
Analysis Data | Determination of Content of Active Ingredient in the Sample
Label Claim: | Each bilayered tablet contains Artesunate 50mg and Amodiaquine 135mg
Each Tablet contains | 135 | Amodiaquine
Average Tablet Content Weight (mg): | 350.4845
Initial Sample dilution Volume (mL): | 100 |  | Powder Weight (mg) | Injection | Response: | Determined Amt (mg) | % Assay
1st Dilution Sample transfer Volume (mL): | 3 | Assay Smp A | 352.69 | 1 | 39632859 | 145.5605 | 107.8%
1st Dilution Sample Final Volume (mL): | 20 |  |  | 2 | 39694595 | 145.7872 | 108%
2nd Dilution Sample Transfer Volume (mL): | 1 |  |  | 3 | 39799432 | 146.1723 | 108.3%
2nd Dilution Sample Final Volume (mL): | 1 |  |  | 4 |  | - | -
3rd Dilution Sample Transfer Volume (mL: | 1 | Assay Smp B | 351.95 | 1 | 39340082 | 144.789 | 107.3%
3rd Dilution Sample Final Volume (mL): | 1 |  |  | 2 | 39172505 | 144.1722 | 106.8%
4th Dilution Sample Transfer Volume (mL): | 1 |  |  | 3 | 39422261 | 145.0915 | 107.5%
4th Dilution Sample Final Volume (mL): | 1 |  |  | 4 |  | - | -
Sample Dilution Factor | 666.6667 | Assay Smp C | 350.77 | 1 | 38834386 | 143.4086 | 106.2%
Desired Sample Weight (mg): | 346.1575 |  |  | 2 | 39128750 | 144.4957 | 107%
If there are no serial dilutions, or only one dilution, enter 1 in all boxes not used. |  |  |  | 3 | 38779881 | 143.2073 | 106.1%
|  |  |  | 4 |  | - | -
[6 empty] | Average: | 107.2%
[6 empty] | RSD: | 0.7101%
[6 empty] | n: | 9
Comment: | The content of | Amodiaquine |  | in the sample as a percentage of the stated label claim is |  | 107.2%
DISSOLUTION: | Determination of Active Ingredient Dissolved
Reference Substance: | Amodiaquine HCl
Code: | A7 1
% age Purity: | 99.9
% Water content: | 0 | If correction for water content is not needed please enter 0
% Purity corrected for water: | 99.9
Mwt of compound in free base form: | 355.79 | Enter molecular mass of compound in free base form. If salt convertion is NOT needed, enter 1.
Mwt of compound in salt form: | 428.79 | Enter molecular mass of compound in salt form. If salt convertion is NOT needed, enter 1.
1 mg of salt is equivalent to | 0.82975 | free base
Initial Standard dilution volume (mL): | 25 |  | Standard A |  | Standard B
1st Dilution Standard transfer Volume (mL: | 3 | Injection | Response: | Normalised Response: | Response: | Normalised Response: |  | Std Response Deviation
1st Dilution Standard Final Volume (mL): | 25 | 1 | 17041876 | 27223304.5978 | 18825247 | 27046576.2555
2nd Dilution Standard Transfer Volume (mL): | 1 | 2 | 16927886 | 27041212.879 | 18918178 | 27180091.9208 |  | 0.1834%
2nd Dilution Standard Final Volume (mL): | 1 | 3 | 17078749 | 27282206.8519 | 18921968 | 27185537.083
3rd Dilution Standard Volume (mL: | 1 | 4 |  | - |  | -
3rd Dilution Standard Final Volume (mL): | 1 | Average: | 17016170.3333 | 27182241.4429 | 18888464.3333 | 27137401.7531
4th Dilution Standard Transfer Volume (mL): | 1 | Amt of RS (mg): | 11.8 |  | 13.12
4th Dilution Standard Final Volume (mL): | 1 | Amt of RS as free base (mg): | 9.7911 |  | 10.8864
Standard Dilution Factor | 208.3333 | Purity correction: | 9.7813 |  | 10.8755
If there are no serial dilutions, or only one dilution, enter 1 in all boxes not used. |  | Conc (mg/mL): | 0.04695 |  | 0.052202
|  | Desired Concentration (mg/mL): | 0.075
|  | Desired Weight as free base (mg): | 15.625
|  | Desired Weight as salt (mg): | 18.8309
|  | Average Normalised Peak Area: | 27159821.598
|  | RSD: | 0.3569%
|  | n: | 6
Medium Volume (mL): | 900 | Capsule No. | Response: | Amt Released (mg): | %age Released:
1st Dilution Sample transfer Volume (mL: | 10 | 1 | 23921282 | 118.9026 | 88.08%
1st Dilution Sample Final Volume (mL): | 20 | 2 | 24712239 | 122.8341 | 90.99%
2nd Dilution Sample Transfer Volume (mL): | 1 | 3 | 23994944 | 119.2687 | 88.35%
2nd Dilution Sample Final Volume (mL): | 1 | 4 | 24126845 | 119.9244 | 88.83%
3rd Dilution Sample Transfer Volume (mL: | 1 | 5 | 24049922 | 119.542 | 88.55%
3rd Dilution Sample Final Volume (mL): | 1 | 6 | 24559481 | 122.0748 | 90.43%
4th Dilution Sample Transfer Volume (mL): | 1
4th Dilution Sample Final Volume (mL): | 1 |  |  | Average: | 89.2%
Sample Dilution Factor | 1800 |  |  | RSD: | 1.35%
If there are no serial dilutions, or only one dilution, enter 1 in all boxes not used. |  |  |  | n: | 6
Comment: | The amount of | Amodiaquine |  | dissolved as a percentage of the stated label claim is |  | 89.2%
| Name |  |  | Date |  | Signature
Analysed by: | Bugigi |  |  | 2015-12-01
Reviewed By:
0

## Artesunate
National Quality Control Laboratory
Laboratory Data Calculation Spreadsheet
Please enter the required information in the cells highlighted in green
Analysis Report
Sample Name: | Artesunate & Amodiaquine Tablets
Laboratory Ref No: | NDQD201508212 | 21
Active Ingredient: | Artesunate
Label Claim: | Each bilayered tablet contains Artesunate 50mg and Amodiaquine 135mg
Date Analysis Started: | 2015-11-04
Date Analysis Completed: | 2015-11-30
Analysis Data
Reference Substance: | Artesunate
Code: | A15 2
% age Purity: | 99.3
% Water content: | 0 | If correction for water content is not needed please enter 0
% Purity corrected for water: | 99.3
Mwt of compound in free base form: | 1 | Enter molecular mass of compound in free base form. If salt conversion is NOT needed, enter 1.
Mwt of compound in salt form: | 1 | Enter molecular mass of compound in salt form. If salt conversion is NOT needed, enter 1.
1 mg of salt is equivalent to | 1 | free base
Initial Standard dilution volume (mL): | 5 |  | Standard A |  | Standard B
1st Dilution Standard transfer Volume (mL: | 1 | Injection | Response: | Normalised Response: | Response: | Normalised Response: |  | Std Response Deviation
1st Dilution Standard Final Volume (mL): | 1 | 1 | 3182882 | 2929907.8927 | 3653857 | 2934301.6747
2nd Dilution Standard Transfer Volume (mL): | 1 | 2 | 3186011 | 2932788.2011 | 3670313 | 2947516.9889 |  | 0.2948%
2nd Dilution Standard Final Volume (mL): | 1 | 3 | 3193921 | 2940069.5177 | 3665418 | 2943585.963
3rd Dilution Standard Volume (mL: | 1 | 4 |  | - |  | -
3rd Dilution Standard Final Volume (mL): | 1 | Average: | 3187604.6667 | 2934255.2039 | 3663196 | 2941801.5422
4th Dilution Standard Transfer Volume (mL): | 1 | Mass of RS (mg): | 21.88 |  | 25.08
4th Dilution Standard Final Volume (mL): | 1 | Mass of WRS as free base (mg): | 21.88 |  | 25.08
Standard Dilution Factor | 5 | Purity correction (mg): | 21.7268 |  | 24.9044
If there are no serial dilutions, or only one dilution, enter 1 in all boxes not used. |  | Concentration (mg/mL): | 4.3454 |  | 4.9809
|  | Desired Concentration (mg/mL): | 4
|  | Desired Weight as free base (mg): | 20
|  | Desired Weight as salt (mg): | 20
|  | Average Normalised Response: | 2938028.373
|  | RSD: | 0.232%
|  | n: | 6
Analysis Data | Determination of Content of Active Ingredient in the Sample
Label Claim: | Each bilayered tablet contains Artesunate 50mg and Amodiaquine 135mg
Each Tablet contains | 50 | Artesunate
Average Tablet Content Weight (mg): | 350.4845
Initial Sample dilution Volume (mL): | 10 |  | Powder Weight (mg) | Injection | Response: | Determined Amt (mg) | % Assay
1st Dilution Sample transfer Volume (mL): | 1 | Assay Smp A | 352.46 | 1 | 3322554 | 44.9816 | 89.96%
1st Dilution Sample Final Volume (mL): | 1 |  |  | 2 | 3324564 | 45.0088 | 90.02%
2nd Dilution Sample Transfer Volume (mL): | 1 |  |  | 3 | 3305888 | 44.756 | 89.51%
2nd Dilution Sample Final Volume (mL): | 1 |  |  | 4 |  | - | -
3rd Dilution Sample Transfer Volume (mL: | 1 | Assay Smp B | 350.42 | 1 | 3337245 | 45.4435 | 90.89%
3rd Dilution Sample Final Volume (mL): | 1 |  |  | 2 | 3333724 | 45.3956 | 90.79%
4th Dilution Sample Transfer Volume (mL): | 1 |  |  | 3 | 3340403 | 45.4865 | 90.97%
4th Dilution Sample Final Volume (mL): | 1 |  |  | 4 |  | - | -
Sample Dilution Factor | 10 | Assay Smp C | 348.35 | 1 |  | - | -
Desired Sample Weight (mg): | 280.3876 |  |  | 2 |  | - | -
If there are no serial dilutions, or only one dilution, enter 1 in all boxes not used. |  |  |  | 3 |  | - | -
|  |  |  | 4 |  | - | -
[6 empty] | Average: | 90.36%
[6 empty] | RSD: | 0.6701%
[6 empty] | n: | 6
Comment: | The content of | Artesunate |  | in the sample as a percentage of the stated label claim is |  | 90.36%
DISSOLUTION: | Determination of Active Ingredient Dissolved
Reference Substance: | Artesunate
Code: | A15 2
% age Purity: | 99.3
% Water content: | 0 | If correction for water content is not needed please enter 0
% Purity corrected for water: | 99.3
Mwt of compound in free base form: | 1 | Enter molecular mass of compound in free base form. If salt convertion is NOT needed, enter 1.
Mwt of compound in salt form: | 1 | Enter molecular mass of compound in salt form. If salt convertion is NOT needed, enter 1.
1 mg of salt is equivalent to | 1 | free base
Initial Standard dilution volume (mL): | 5 |  | Standard A |  | Standard B
1st Dilution Standard transfer Volume (mL: | 1 | Injection | Response: | Normalised Response: | Response: | Normalised Response: |  | Std Response Deviation
1st Dilution Standard Final Volume (mL): | 100 | 1 | 971735 | 1118127.3945 | 1126249 | 1130570.4927
2nd Dilution Standard Transfer Volume (mL): | 1 | 2 | 961876 | 1106783.1309 | 1112255 | 1116522.7967 |  | 0.8601%
2nd Dilution Standard Final Volume (mL): | 1 | 3 | 970867 | 1117128.6298 | 1115743 | 1120024.1804
3rd Dilution Standard Volume (mL: | 1 | 4 |  | -
3rd Dilution Standard Final Volume (mL): | 1 | Average: | 968159.3333 | 1114013.0518 | 1118082.3333 | 1122372.4899
4th Dilution Standard Transfer Volume (mL): | 1 | Amt of RS (mg): | 21.88 |  | 25.08
4th Dilution Standard Final Volume (mL): | 1 | Amt of RS as free base (mg): | 21.88 |  | 25.08
Standard Dilution Factor | 500 | Purity correction: | 21.7268 |  | 24.9044
If there are no serial dilutions, or only one dilution, enter 1 in all boxes not used. |  | Conc (mg/mL): | 0.043454 |  | 0.049809
|  | Desired Concentration (mg/mL): | 0.05
|  | Desired Weight as free base (mg): | 25
|  | Desired Weight as salt (mg): | 25
|  | Average Normalised Peak Area: | 1118192.7708
|  | RSD: | 0.6819%
|  | n: | 6
Medium Volume (mL): | 500 | Capsule No. | Response: | Amt Released (mg): | %age Released:
1st Dilution Sample transfer Volume (mL: | 10 | 1 | 1068274 | 47.7679 | 95.54%
1st Dilution Sample Final Volume (mL): | 20 | 2 | 1048594 | 46.8879 | 93.78%
2nd Dilution Sample Transfer Volume (mL): | 1 | 3 | 1070014 | 47.8457 | 95.69%
2nd Dilution Sample Final Volume (mL): | 1 | 4 | 1058029 | 47.3098 | 94.62%
3rd Dilution Sample Transfer Volume (mL: | 1 | 5 | 1069363 | 47.8166 | 95.63%
3rd Dilution Sample Final Volume (mL): | 1 | 6 | 1047112 | 46.8216 | 93.64%
4th Dilution Sample Transfer Volume (mL): | 1
4th Dilution Sample Final Volume (mL): | 1 |  |  | Average: | 94.82%
Sample Dilution Factor | 1000 |  |  | RSD: | 0.9948%
If there are no serial dilutions, or only one dilution, enter 1 in all boxes not used. |  |  |  | n: | 6
Comment: | The amount of | Artesunate |  | dissolved as a percentage of the stated label claim is |  | 94.82%
| Name |  |  | Date |  | Signature
Analysed by: | Bugigi |  |  | 2015-12-01
Reviewed By:
0