## SST (AH)
HPLC System Suitability Report
Analysis Data | Assay
Sample(s) | Arteunate & Amodiaquine Tablets
Reference Substance: | Amodiaquine HCl
% age Purity: | 99.9
Weight (mg): | 27.22
Standard Conc (mg/mL): | 0.10888
Injection Number | Peak Areas | Theoretical Plates (USP) | Tailing Factor (Assym) | Retention Times (min)
1 | 34036988 | 2791.2 | 1.9 | 2
2 | 34563946 | 2765.5 | 1.8 | 2
3 | 34277818 | 2774 | 1.9 | 2
4 | 34236139 | 2733.8 | 1.8 | 2
5 | 34338973 | 2753.6 | 1.8 | 2
6 | 34087434 | 2774.2 | 1.9 | 2
Averages: | 34256883 | 2765.3833 | 1.85 | 2
RSD: | 0.5523%
n: | 6
Summary: | The RSD of the peak areas for six replicate injections of SST Std is less than 2.0%.
The number of Theoretical Plates (USP) for all peaks is greater than 2000
The Assymetry of all peaks were below 2.0
Analysis Data | Dissolution
Reference Substance: | Amodiaquine HCl
% age Purity: | 99.9
Weight (mg): | 27.22
Standard Conc (mg/mL): | 0.10888
Injection Number | Peak Areas | Theoretical Plates (USP) | Tailing Factor (Assym) | Retention Times (min)
1 | 34036988 | 2791.2 | 1.9 | 2
2 | 34563946 | 2765.5 | 1.8 | 2
3 | 34277818 | 2774 | 1.9 | 2
4 | 34236139 | 2733.8 | 1.8 | 2
5 | 34338973 | 2753.6 | 1.8 | 2
6 | 34087434 | 2774.2 | 1.9 | 2
Averages: | 34256883 | 2765.3833 | 1.85 | 2
RSD: | 0.5523%
n: | 6
Summary: | The RSD of the peak areas for six replicate injections of SST Std is less than 2.0%.
The number of Theoretical Plates (USP) for all peaks is greater than 2000
The Assymetry of all peaks were below 2.0
| Name |  |  | Date | Signature
Analysed by: | Bugigi |  |  | 2015-12-01
Reviewed By:

## SST (A)
HPLC System Suitability Report
Analysis Data | Assay
Sample(s) | Arteunate & Amodiaquine Tablets
Reference Substance: | Artesunate
% age Purity: | 99.3
Weight (mg): | 27.22
Standard Conc (mg/mL): | 0.10888
Injection Number | Peak Areas | Theoretical Plates (USP) | Tailing Factor (Assym) | Retention Times (min)
1 | 3804356 | 8482.8 | 1 | 8.5
2 | 3833845 | 8435.4 | 1 | 8.5
3 | 3831175 | 8432.4 | 1 | 8.5
4 | 3809340 | 8471.2 | 1 | 8.5
5 | 3820925 | 8451.7 | 1.1 | 8.5
6 | 3831179 | 8441.5 | 1 | 8.5
Averages: | 3821803.3333 | 8452.5 | 1.0167 | 8.5
RSD: | 0.3271%
n: | 6
Summary: | The RSD of the peak areas for six replicate injections of SST Std is less than 2.0%.
The number of Theoretical Plates (USP) for all peaks is greater than 2000
The Assymetry of all peaks were below 2.0
Analysis Data | Dissolution
Reference Substance: | Artesunate
% age Purity: | 99.3
Weight (mg): | 27.22
Standard Conc (mg/mL): | 0.10888
Injection Number | Peak Areas | Theoretical Plates (USP) | Tailing Factor (Assym) | Retention Times (min)
1 | 3804356 | 8482.8 | 1 | 8.5
2 | 3833845 | 8435.4 | 1 | 8.5
3 | 3831175 | 8432.4 | 1 | 8.5
4 | 3809340 | 8471.2 | 1 | 8.5
5 | 3820925 | 8451.7 | 1.1 | 8.5
6 | 3831179 | 8441.5 | 1 | 8.5
Averages: | 3821803.3333 | 8452.5 | 1.0167 | 8.5
RSD: | 0.3271%
n: | 6
Summary: | The RSD of the peak areas for six replicate injections of SST Std is less than 2.0%.
The number of Theoretical Plates (USP) for all peaks is greater than 2000
The Assymetry of all peaks were below 2.0
| Name |  |  | Date | Signature
Analysed by: | Bugigi |  |  | 2015-12-01
Reviewed By:

## Uniformity
Please enter the required information in the cells highlighted in green
Uniformity of Weight Test Report
Sample Name: |  | Arteunate & Amodiaquine Tablets
Laboratory Ref No: |  | NDQD201508214
Active Ingredient: |  | Arteunate & Amodiaquine
Label Claim: |  | Each bilayered tablet contains Artesunate 100mg and Amodiaquine 270mg
Date Analysis Started: |  | 2015-11-04
Date Analysis Completed: |  | 2015-11-30
Analysis Data |  | Uniformity of weight
|  | Tablet weight (mg) | % Deviation
|  | 691.43 | -1.507%
|  | 686.04 | -2.274%
|  | 691.94 | -1.434%
|  | 705.75 | 0.5333%
|  | 708.13 | 0.8723%
|  | 719.89 | 2.547%
|  | 717.37 | 2.189%
|  | 687.02 | -2.135%
|  | 691.95 | -1.433%
|  | 710.06 | 1.147%
|  | 706.08 | 0.5803%
|  | 674.88 | -3.864%
|  | 692.04 | -1.42%
|  | 714.03 | 1.713%
|  | 717.7 | 2.236%
|  | 723.47 | 3.057%
|  | 681.78 | -2.881%
|  | 713.57 | 1.647%
|  | 701.98 | -0.003775%
|  | 705.02 | 0.4293%
| Total | 14040.13
| Average | 702.0065
| Average | % Deviation from mean
| 702.0065 | -5% | 666.9062
|  | 5% | 737.1068
| Name |  | Date | Signature
Analysed by: | Bugigi |  | 2015-12-01
Reviewed By:

## Amodiaquine HCl
National Quality Control Laboratory
Laboratory Data Calculation Spreadsheet
Please enter the required information in the cells highlighted in green
Analysis Report
Sample Name: | Artesunate & Amodiaquine Tablets
Laboratory Ref No: | NDQD201508214 | 21
Active Ingredient: | Amodiaquine
Label Claim: | Each bilayered tablet contains Artesunate 100mg and Amodiaquine 270mg
Date Analysis Started: | 2015-11-04
Date Analysis Completed: | 2015-11-30
Analysis Data
Reference Substance: | Amodiaquine HCl
Code: | A7 1
% age Purity: | 99.9
% Water content: | 0 | If correction for water content is not needed please enter 0
% Purity corrected for water: | 99.9
Mwt of compound in free base form: | 355.79 | Enter molecular mass of compound in free base form. If salt conversion is NOT needed, enter 1.
Mwt of compound in salt form: | 428.79 | Enter molecular mass of compound in salt form. If salt conversion is NOT needed, enter 1.
1 mg of salt is equivalent to | 0.82975 | free base
Initial Standard dilution volume (mL): | 25 |  | Standard A |  | Standard B
1st Dilution Standard transfer Volume (mL: | 4 | Injection | Response: | Normalised Response: | Response: | Normalised Response: |  | Std Response Deviation
1st Dilution Standard Final Volume (mL): | 10 | 1 | 34507432 | 35961644.6665 | 36290399 | 36122229.377
2nd Dilution Standard Transfer Volume (mL): | 1 | 2 | 34049062 | 35483958.0317 | 36177951 | 36010302.4608 |  | 1.07%
2nd Dilution Standard Final Volume (mL): | 1 | 3 | 34055048 | 35490196.2938 | 36062879 | 35895763.7041
3rd Dilution Standard Volume (mL: | 1 | 4 |  | - |  | -
3rd Dilution Standard Final Volume (mL): | 1 | Average: | 34203847.3333 | 35645266.3307 | 36177076.3333 | 36009431.8473
4th Dilution Standard Transfer Volume (mL): | 1 | Mass of RS (mg): | 14.47 |  | 15.15
4th Dilution Standard Final Volume (mL): | 1 | Mass of WRS as free base (mg): | 12.0065 |  | 12.5708
Standard Dilution Factor | 62.5 | Purity correction (mg): | 11.9945 |  | 12.5582
If there are no serial dilutions, or only one dilution, enter 1 in all boxes not used. |  | Concentration (mg/mL): | 0.19191 |  | 0.20093
|  | Desired Concentration (mg/mL): | 0.2
|  | Desired Weight as free base (mg): | 12.5
|  | Desired Weight as salt (mg): | 15.0647
|  | Average Normalised Response: | 35827349.089
|  | RSD: | 0.7641%
|  | n: | 6
Analysis Data | Determination of Content of Active Ingredient in the Sample
Label Claim: | Each bilayered tablet contains Artesunate 100mg and Amodiaquine 270mg
Each Tablet contains | 270 | Amodiaquine
Average Tablet Content Weight (mg): | 702.0065
Initial Sample dilution Volume (mL): | 50 |  | Powder Weight (mg) | Injection | Response: | Determined Amt (mg) | % Assay
1st Dilution Sample transfer Volume (mL): | 4 | Assay Smp A | 706.06 | 1 | 39925004 | 276.9937 | 102.6%
1st Dilution Sample Final Volume (mL): | 100 |  |  | 2 | 39697061 | 275.4122 | 102%
2nd Dilution Sample Transfer Volume (mL): | 1 |  |  | 3 | 40156180 | 278.5975 | 103.2%
2nd Dilution Sample Final Volume (mL): | 1 |  |  | 4 |  | - | -
3rd Dilution Sample Transfer Volume (mL: | 1 | Assay Smp B | 706.36 | 1 | 40181225 | 278.6529 | 103.2%
3rd Dilution Sample Final Volume (mL): | 1 |  |  | 2 | 39654510 | 275.0002 | 101.9%
4th Dilution Sample Transfer Volume (mL): | 1 |  |  | 3 | 40243840 | 279.0871 | 103.4%
4th Dilution Sample Final Volume (mL): | 1 |  |  | 4 |  | - | -
Sample Dilution Factor | 1250 | Assay Smp C | 710.23 | 1 | 39829489 | 274.7086 | 101.7%
Desired Sample Weight (mg): | 650.006 |  |  | 2 | 39613617 | 273.2197 | 101.2%
If there are no serial dilutions, or only one dilution, enter 1 in all boxes not used. |  |  |  | 3 | 39928278 | 275.3899 | 102%
|  |  |  | 4 |  | - | -
[6 empty] | Average: | 102.3%
[6 empty] | RSD: | 0.7501%
[6 empty] | n: | 9
Comment: | The content of | Amodiaquine |  | in the sample as a percentage of the stated label claim is |  | 102.3%
DISSOLUTION: | Determination of Active Ingredient Dissolved
Reference Substance: | Amodiaquine HCl
Code: | A7 1
% age Purity: | 99.9
% Water content: | 0 | If correction for water content is not needed please enter 0
% Purity corrected for water: | 99.9
Mwt of compound in free base form: | 355.79 | Enter molecular mass of compound in free base form. If salt convertion is NOT needed, enter 1.
Mwt of compound in salt form: | 428.79 | Enter molecular mass of compound in salt form. If salt convertion is NOT needed, enter 1.
1 mg of salt is equivalent to | 0.82975 | free base
Initial Standard dilution volume (mL): | 25 |  | Standard A |  | Standard B
1st Dilution Standard transfer Volume (mL: | 3 | Injection | Response: | Normalised Response: | Response: | Normalised Response: |  | Std Response Deviation
1st Dilution Standard Final Volume (mL): | 25 | 1 | 20449161 | 26638662.2746 | 21488692 | 26736391.8152
2nd Dilution Standard Transfer Volume (mL): | 1 | 2 | 20707386 | 26975046.1764 | 21808459 | 27134248.3158 |  | 0.6909%
2nd Dilution Standard Final Volume (mL): | 1 | 3 | 20693200 | 26956566.3932 | 21886474 | 27231315.1642
3rd Dilution Standard Volume (mL: | 1 | 4 |  | - |  | -
3rd Dilution Standard Final Volume (mL): | 1 | Average: | 20616582.3333 | 26856758.2814 | 21727875 | 27033985.0984
4th Dilution Standard Transfer Volume (mL): | 1 | Amt of RS (mg): | 14.47 |  | 15.15
4th Dilution Standard Final Volume (mL): | 1 | Amt of RS as free base (mg): | 12.0065 |  | 12.5708
Standard Dilution Factor | 208.3333 | Purity correction: | 11.9945 |  | 12.5582
If there are no serial dilutions, or only one dilution, enter 1 in all boxes not used. |  | Conc (mg/mL): | 0.057574 |  | 0.060279
|  | Desired Concentration (mg/mL): | 0.075
|  | Desired Weight as free base (mg): | 15.625
|  | Desired Weight as salt (mg): | 18.8309
|  | Average Normalised Peak Area: | 26945371.6899
|  | RSD: | 0.8401%
|  | n: | 6
Medium Volume (mL): | 900 | Capsule No. | Response: | Amt Released (mg): | %age Released:
1st Dilution Sample transfer Volume (mL: | 5 | 1 | 24664306 | 247.1431 | 91.53%
1st Dilution Sample Final Volume (mL): | 20 | 2 | 24076865 | 241.2568 | 89.35%
2nd Dilution Sample Transfer Volume (mL): | 1 | 3 | 24540264 | 245.9002 | 91.07%
2nd Dilution Sample Final Volume (mL): | 1 | 4 | 24051636 | 241.004 | 89.26%
3rd Dilution Sample Transfer Volume (mL: | 1 | 5 | 24716017 | 247.6613 | 91.73%
3rd Dilution Sample Final Volume (mL): | 1 | 6 | 23637213 | 236.8513 | 87.72%
4th Dilution Sample Transfer Volume (mL): | 1
4th Dilution Sample Final Volume (mL): | 1 |  |  | Average: | 90.11%
Sample Dilution Factor | 3600 |  |  | RSD: | 1.759%
If there are no serial dilutions, or only one dilution, enter 1 in all boxes not used. |  |  |  | n: | 6
Comment: | The amount of | Amodiaquine |  | dissolved as a percentage of the stated label claim is |  | 90.11%
| Name |  |  | Date |  | Signature
Analysed by: | Bugigi |  |  | 2015-12-01
Reviewed By:
0

## Artesunate
National Quality Control Laboratory
Laboratory Data Calculation Spreadsheet
Please enter the required information in the cells highlighted in green
Analysis Report
Sample Name: | Artesunate & Amodiaquine Tablets
Laboratory Ref No: | NDQD201508214 | 21
Active Ingredient: | Artesunate
Label Claim: | Each bilayered tablet contains Artesunate 100mg and Amodiaquine 270mg
Date Analysis Started: | 2015-11-04
Date Analysis Completed: | 2015-11-30
Analysis Data
Reference Substance: | Artesunate
Code: | A15 2
% age Purity: | 99.3
% Water content: | 0 | If correction for water content is not needed please enter 0
% Purity corrected for water: | 99.3
Mwt of compound in free base form: | 1 | Enter molecular mass of compound in free base form. If salt conversion is NOT needed, enter 1.
Mwt of compound in salt form: | 1 | Enter molecular mass of compound in salt form. If salt conversion is NOT needed, enter 1.
1 mg of salt is equivalent to | 1 | free base
Initial Standard dilution volume (mL): | 5 |  | Standard A |  | Standard B
1st Dilution Standard transfer Volume (mL: | 1 | Injection | Response: | Normalised Response: | Response: | Normalised Response: |  | Std Response Deviation
1st Dilution Standard Final Volume (mL): | 1 | 1 | 3826679 | 2957524.6217 | 3891441 | 2948738.2331
2nd Dilution Standard Transfer Volume (mL): | 1 | 2 | 3815976 | 2949252.5963 | 3900601 | 2955679.2203 |  | 0.3076%
2nd Dilution Standard Final Volume (mL): | 1 | 3 | 3841903 | 2969290.7915 | 3886347 | 2944878.2561
3rd Dilution Standard Volume (mL: | 1 | 4 |  | - |  | -
3rd Dilution Standard Final Volume (mL): | 1 | Average: | 3828186 | 2958689.3365 | 3892796.3333 | 2949765.2365
4th Dilution Standard Transfer Volume (mL): | 1 | Mass of RS (mg): | 26.06 |  | 26.58
4th Dilution Standard Final Volume (mL): | 1 | Mass of WRS as free base (mg): | 26.06 |  | 26.58
Standard Dilution Factor | 5 | Purity correction (mg): | 25.8776 |  | 26.3939
If there are no serial dilutions, or only one dilution, enter 1 in all boxes not used. |  | Concentration (mg/mL): | 5.1755 |  | 5.2788
|  | Desired Concentration (mg/mL): | 4
|  | Desired Weight as free base (mg): | 20
|  | Desired Weight as salt (mg): | 20
|  | Average Normalised Response: | 2954227.2865
|  | RSD: | 0.2959%
|  | n: | 6
Analysis Data | Determination of Content of Active Ingredient in the Sample
Label Claim: | Each bilayered tablet contains Artesunate 100mg and Amodiaquine 270mg
Each Tablet contains | 100 | Artesunate
Average Tablet Content Weight (mg): | 702.0065
Initial Sample dilution Volume (mL): | 25 |  | Powder Weight (mg) | Injection | Response: | Determined Amt (mg) | % Assay
1st Dilution Sample transfer Volume (mL): | 1 | Assay Smp A | 717.84 | 1 | 3219207 | 106.566 | 106.6%
1st Dilution Sample Final Volume (mL): | 1 |  |  | 2 | 3285547 | 108.762 | 108.8%
2nd Dilution Sample Transfer Volume (mL): | 1 |  |  | 3 | 3286414 | 108.7907 | 108.8%
2nd Dilution Sample Final Volume (mL): | 1 |  |  | 4 |  | - | -
3rd Dilution Sample Transfer Volume (mL: | 1 | Assay Smp B | 691.58 | 1 | 3175293 | 109.1035 | 109.1%
3rd Dilution Sample Final Volume (mL): | 1 |  |  | 2 | 3208080 | 110.23 | 110.2%
4th Dilution Sample Transfer Volume (mL): | 1 |  |  | 3 | 3222395 | 110.7219 | 110.7%
4th Dilution Sample Final Volume (mL): | 1 |  |  | 4 |  | - | -
Sample Dilution Factor | 25 | Assay Smp C | 686.3 | 1 | 3099459 | 107.3171 | 107.3%
Desired Sample Weight (mg): | 702.0065 |  |  | 2 | 3131745 | 108.435 | 108.4%
If there are no serial dilutions, or only one dilution, enter 1 in all boxes not used. |  |  |  | 3 | 3140889 | 108.7516 | 108.8%
|  |  |  | 4 |  | - | -
[6 empty] | Average: | 108.7%
[6 empty] | RSD: | 1.178%
[6 empty] | n: | 9
Comment: | The content of | Artesunate |  | in the sample as a percentage of the stated label claim is |  | 108.7%
DISSOLUTION: | Determination of Active Ingredient Dissolved
Reference Substance: | Artesunate
Code: | A15 2
% age Purity: | 99.3
% Water content: | 0 | If correction for water content is not needed please enter 0
% Purity corrected for water: | 99.3
Mwt of compound in free base form: | 1 | Enter molecular mass of compound in free base form. If salt convertion is NOT needed, enter 1.
Mwt of compound in salt form: | 1 | Enter molecular mass of compound in salt form. If salt convertion is NOT needed, enter 1.
1 mg of salt is equivalent to | 1 | free base
Initial Standard dilution volume (mL): | 5 |  | Standard A |  | Standard B
1st Dilution Standard transfer Volume (mL: | 1 | Injection | Response: | Normalised Response: | Response: | Normalised Response: |  | Std Response Deviation
1st Dilution Standard Final Volume (mL): | 100 | 1 | 1136937 | 1098380.3354 | 1158830 | 1097628.8497
2nd Dilution Standard Transfer Volume (mL): | 1 | 2 | 1154747 | 1115586.3493 | 1185578 | 1122964.2107 |  | 0.1763%
2nd Dilution Standard Final Volume (mL): | 1 | 3 | 1153128 | 1114022.254 | 1175216 | 1113149.4578
3rd Dilution Standard Volume (mL: | 1 | 4 |  | -
3rd Dilution Standard Final Volume (mL): | 1 | Average: | 1148270.6667 | 1109329.6462 | 1173208 | 1111247.5061
4th Dilution Standard Transfer Volume (mL): | 1 | Amt of RS (mg): | 26.06 |  | 26.58
4th Dilution Standard Final Volume (mL): | 1 | Amt of RS as free base (mg): | 26.06 |  | 26.58
Standard Dilution Factor | 500 | Purity correction: | 25.8776 |  | 26.3939
If there are no serial dilutions, or only one dilution, enter 1 in all boxes not used. |  | Conc (mg/mL): | 0.051755 |  | 0.052788
|  | Desired Concentration (mg/mL): | 0.05
|  | Desired Weight as free base (mg): | 25
|  | Desired Weight as salt (mg): | 25
|  | Average Normalised Peak Area: | 1110288.5761
|  | RSD: | 0.9122%
|  | n: | 6
Medium Volume (mL): | 500 | Capsule No. | Response: | Amt Released (mg): | %age Released:
1st Dilution Sample transfer Volume (mL: | 5 | 1 | 1070826 | 96.4457 | 96.45%
1st Dilution Sample Final Volume (mL): | 20 | 2 | 1049816 | 94.5534 | 94.55%
2nd Dilution Sample Transfer Volume (mL): | 1 | 3 | 1093229 | 98.4635 | 98.46%
2nd Dilution Sample Final Volume (mL): | 1 | 4 | 1085073 | 97.7289 | 97.73%
3rd Dilution Sample Transfer Volume (mL: | 1 | 5 | 1111575 | 100.1159 | 100.1%
3rd Dilution Sample Final Volume (mL): | 1 | 6 | 1100661 | 99.1329 | 99.13%
4th Dilution Sample Transfer Volume (mL): | 1
4th Dilution Sample Final Volume (mL): | 1 |  |  | Average: | 97.74%
Sample Dilution Factor | 2000 |  |  | RSD: | 2.043%
If there are no serial dilutions, or only one dilution, enter 1 in all boxes not used. |  |  |  | n: | 6
Comment: | The amount of | Artesunate |  | dissolved as a percentage of the stated label claim is |  | 97.74%
| Name |  |  | Date |  | Signature
Analysed by: | Bugigi |  |  | 2015-12-01
Reviewed By:
0