## SST (AH)
HPLC System Suitability Report
Analysis Data | Assay
Sample(s) | Arteunate & Amodiaquine Tablets
Reference Substance: | Amodiaquine HCl
% age Purity: | 99.9
Weight (mg): | 27.22
Standard Conc (mg/mL): | 0.10888
Injection Number | Peak Areas | Theoretical Plates (USP) | Tailing Factor (Assym) | Retention Times (min)
1 | 28822227 | 2537.5 | 2 | 2
2 | 28986515 | 2549.7 | 1.9 | 2
3 | 28910724 | 2573.7 | 1.9 | 2
4 | 28919077 | 2590.1 | 1.9 | 2
5 | 28943023 | 2576.2 | 1.9 | 2
6 | 28875805 | 2574.1 | 1.9 | 2
Averages: | 28909561.8333 | 2566.8833 | 1.9167 | 2
RSD: | 0.1951%
n: | 6
Summary: | The RSD of the peak areas for six replicate injections of SST Std is less than 2.0%.
The number of Theoretical Plates (USP) for all peaks is greater than 2000
The Assymetry of all peaks were below 2.0
Analysis Data | Dissolution
Reference Substance: | Amodiaquine HCl
% age Purity: | 99.9
Weight (mg): | 27.22
Standard Conc (mg/mL): | 0.10888
Injection Number | Peak Areas | Theoretical Plates (USP) | Tailing Factor (Assym) | Retention Times (min)
1 | 28822227 | 2537.5 | 2 | 2
2 | 28986515 | 2549.7 | 1.9 | 2
3 | 28910724 | 2573.7 | 1.9 | 2
4 | 28919077 | 2590.1 | 1.9 | 2
5 | 28943023 | 2576.2 | 1.9 | 2
6 | 28875805 | 2574.1 | 1.9 | 2
Averages: | 28909561.8333 | 2566.8833 | 1.9167 | 2
RSD: | 0.1951%
n: | 6
Summary: | The RSD of the peak areas for six replicate injections of SST Std is less than 2.0%.
The number of Theoretical Plates (USP) for all peaks is greater than 2000
The Assymetry of all peaks were below 2.0
| Name |  |  | Date | Signature
Analysed by: | Bugigi |  |  | 2015-12-01
Reviewed By:

## SST (A)
HPLC System Suitability Report
Analysis Data | Assay
Sample(s) | Arteunate & Amodiaquine Tablets
Reference Substance: | Artesunate
% age Purity: | 99.3
Weight (mg): | 21.88
Standard Conc (mg/mL): | 4.376
Injection Number | Peak Areas | Theoretical Plates (USP) | Tailing Factor (Assym) | Retention Times (min)
1 | 3175409 | 8053.2 | 1 | 8.5
2 | 3172253 | 8024.7 | 1 | 8.5
3 | 3177874 | 8058.9 | 1 | 8.5
4 | 3179284 | 8077.6 | 1 | 8.5
5 | 3178130 | 8061.1 | 1 | 8.5
6 | 3183344 | 8100.5 | 1 | 8.5
Averages: | 3177715.6667 | 8062.6667 | 1 | 8.5
RSD: | 0.1173%
n: | 6
Summary: | The RSD of the peak areas for six replicate injections of SST Std is less than 2.0%.
The number of Theoretical Plates (USP) for all peaks is greater than 2000
The Assymetry of all peaks were below 2.0
Analysis Data | Dissolution
Reference Substance: | Artesunate
% age Purity: | 99.3
Weight (mg): | 21.88
Standard Conc (mg/mL): | 0.04376
Injection Number | Peak Areas | Theoretical Plates (USP) | Tailing Factor (Assym) | Retention Times (min)
1 | 3175409 | 8053.2 | 1 | 8.5
2 | 3172253 | 8024.7 | 1 | 8.5
3 | 3177874 | 8058.9 | 1 | 8.5
4 | 3179284 | 8077.6 | 1 | 8.5
5 | 3178130 | 8061.1 | 1 | 8.5
6 | 3183344 | 8100.5 | 1 | 8.5
Averages: | 3177715.6667 | 8062.6667 | 1 | 8.5
RSD: | 0.1173%
n: | 6
Summary: | The RSD of the peak areas for six replicate injections of SST Std is less than 2.0%.
The number of Theoretical Plates (USP) for all peaks is greater than 2000
The Assymetry of all peaks were below 2.0
| Name |  |  | Date | Signature
Analysed by: | Bugigi |  |  | 2015-12-01
Reviewed By:

## Uniformity
Please enter the required information in the cells highlighted in green
Uniformity of Weight Test Report
Sample Name: |  | Arteunate & Amodiaquine Tablets
Laboratory Ref No: |  | NDQD201508215
Active Ingredient: |  | Arteunate & Amodiaquine
Label Claim: |  | Each bilayered tablet contains Artesunate 100mg and Amodiaquine 270mg
Date Analysis Started: |  | 2015-11-04
Date Analysis Completed: |  | 2015-11-30
Analysis Data |  | Uniformity of weight
|  | Tablet weight (mg) | % Deviation
|  | 697.09 | -1.054%
|  | 710.15 | 0.7996%
|  | 716.06 | 1.638%
|  | 703.4 | -0.1585%
|  | 695.54 | -1.274%
|  | 702.19 | -0.3303%
|  | 706.7 | 0.3099%
|  | 700.52 | -0.5673%
|  | 707.95 | 0.4873%
|  | 704.65 | 0.01888%
|  | 706.81 | 0.3255%
|  | 697.45 | -1.003%
|  | 705.94 | 0.202%
|  | 708.96 | 0.6306%
|  | 700.62 | -0.5531%
|  | 704.02 | -0.07054%
|  | 711.46 | 0.9855%
|  | 699.69 | -0.6852%
|  | 704.66 | 0.0203%
|  | 706.48 | 0.2786%
| Total | 14090.34
| Average | 704.517
| Average | % Deviation from mean
| 704.517 | -5% | 669.2912
|  | 5% | 739.7429
| Name |  | Date | Signature
Analysed by: | Bugigi |  | 2015-12-01
Reviewed By:

## Amodiaquine HCl
National Quality Control Laboratory
Laboratory Data Calculation Spreadsheet
Please enter the required information in the cells highlighted in green
Analysis Report
Sample Name: | Artesunate & Amodiaquine Tablets
Laboratory Ref No: | NDQD201508215 | 21
Active Ingredient: | Amodiaquine
Label Claim: | Each bilayered tablet contains Artesunate 100mg and Amodiaquine 270mg
Date Analysis Started: | 2015-11-04
Date Analysis Completed: | 2015-11-30
Analysis Data
Reference Substance: | Amodiaquine HCl
Code: | A7 1
% age Purity: | 99.9
% Water content: | 0 | If correction for water content is not needed please enter 0
% Purity corrected for water: | 99.9
Mwt of compound in free base form: | 355.79 | Enter molecular mass of compound in free base form. If salt conversion is NOT needed, enter 1.
Mwt of compound in salt form: | 428.79 | Enter molecular mass of compound in salt form. If salt conversion is NOT needed, enter 1.
1 mg of salt is equivalent to | 0.82975 | free base
Initial Standard dilution volume (mL): | 25 |  | Standard A |  | Standard B
1st Dilution Standard transfer Volume (mL: | 4 | Injection | Response: | Normalised Response: | Response: | Normalised Response: |  | Std Response Deviation
1st Dilution Standard Final Volume (mL): | 10 | 1 | 28263753 | 36119627.0643 | 31331416 | 36011534.1716
2nd Dilution Standard Transfer Volume (mL): | 1 | 2 | 28348561 | 36228007.3396 | 31286024 | 35959361.7591 |  | 0.6093%
2nd Dilution Standard Final Volume (mL): | 1 | 3 | 28310763 | 36179703.4338 | 31288065 | 35961707.6327
3rd Dilution Standard Volume (mL: | 1 | 4 |  | - |  | -
3rd Dilution Standard Final Volume (mL): | 1 | Average: | 28307692.3333 | 36175779.2792 | 31301835 | 35977534.5211
4th Dilution Standard Transfer Volume (mL): | 1 | Mass of RS (mg): | 11.8 |  | 13.12
4th Dilution Standard Final Volume (mL): | 1 | Mass of WRS as free base (mg): | 9.7911 |  | 10.8864
Standard Dilution Factor | 62.5 | Purity correction (mg): | 9.7813 |  | 10.8755
If there are no serial dilutions, or only one dilution, enter 1 in all boxes not used. |  | Concentration (mg/mL): | 0.1565 |  | 0.17401
|  | Desired Concentration (mg/mL): | 0.2
|  | Desired Weight as free base (mg): | 12.5
|  | Desired Weight as salt (mg): | 15.0647
|  | Average Normalised Response: | 36076656.9002
|  | RSD: | 0.3199%
|  | n: | 6
Analysis Data | Determination of Content of Active Ingredient in the Sample
Label Claim: | Each bilayered tablet contains Artesunate 100mg and Amodiaquine 270mg
Each Tablet contains | 270 | Amodiaquine
Average Tablet Content Weight (mg): | 704.517
Initial Sample dilution Volume (mL): | 50 |  | Powder Weight (mg) | Injection | Response: | Determined Amt (mg) | % Assay
1st Dilution Sample transfer Volume (mL): | 4 | Assay Smp A | 697.75 | 1 | 39437558 | 275.9405 | 102.2%
1st Dilution Sample Final Volume (mL): | 100 |  |  | 2 | 39186401 | 274.1831 | 101.5%
2nd Dilution Sample Transfer Volume (mL): | 1 |  |  | 3 | 39692691 | 277.7256 | 102.9%
2nd Dilution Sample Final Volume (mL): | 1 |  |  | 4 |  | - | -
3rd Dilution Sample Transfer Volume (mL: | 1 | Assay Smp B | 707.16 | 1 | 39155895 | 270.324 | 100.1%
3rd Dilution Sample Final Volume (mL): | 1 |  |  | 2 | 38986057 | 269.1515 | 99.69%
4th Dilution Sample Transfer Volume (mL): | 1 |  |  | 3 | 39440314 | 272.2876 | 100.8%
4th Dilution Sample Final Volume (mL): | 1 |  |  | 4 |  | - | -
Sample Dilution Factor | 1250 | Assay Smp C | 704.9 | 1 | 38729385 | 268.2368 | 99.35%
Desired Sample Weight (mg): | 652.3306 |  |  | 2 | 38795383 | 268.6939 | 99.52%
If there are no serial dilutions, or only one dilution, enter 1 in all boxes not used. |  |  |  | 3 | 39041682 | 270.3997 | 100.1%
|  |  |  | 4 |  | - | -
[6 empty] | Average: | 100.7%
[6 empty] | RSD: | 1.245%
[6 empty] | n: | 9
Comment: | The content of | Amodiaquine |  | in the sample as a percentage of the stated label claim is |  | 100.7%
DISSOLUTION: | Determination of Active Ingredient Dissolved
Reference Substance: | Amodiaquine HCl
Code: | A7 1
% age Purity: | 99.9
% Water content: | 0 | If correction for water content is not needed please enter 0
% Purity corrected for water: | 99.9
Mwt of compound in free base form: | 355.79 | Enter molecular mass of compound in free base form. If salt convertion is NOT needed, enter 1.
Mwt of compound in salt form: | 428.79 | Enter molecular mass of compound in salt form. If salt convertion is NOT needed, enter 1.
1 mg of salt is equivalent to | 0.82975 | free base
Initial Standard dilution volume (mL): | 25 |  | Standard A |  | Standard B
1st Dilution Standard transfer Volume (mL: | 3 | Injection | Response: | Normalised Response: | Response: | Normalised Response: |  | Std Response Deviation
1st Dilution Standard Final Volume (mL): | 25 | 1 | 17041876 | 27223304.5978 | 18825247 | 27046576.2555
2nd Dilution Standard Transfer Volume (mL): | 1 | 2 | 16927886 | 27041212.879 | 18918178 | 27180091.9208 |  | 0.1834%
2nd Dilution Standard Final Volume (mL): | 1 | 3 | 17078749 | 27282206.8519 | 18921968 | 27185537.083
3rd Dilution Standard Volume (mL: | 1 | 4 |  | - |  | -
3rd Dilution Standard Final Volume (mL): | 1 | Average: | 17016170.3333 | 27182241.4429 | 18888464.3333 | 27137401.7531
4th Dilution Standard Transfer Volume (mL): | 1 | Amt of RS (mg): | 11.8 |  | 13.12
4th Dilution Standard Final Volume (mL): | 1 | Amt of RS as free base (mg): | 9.7911 |  | 10.8864
Standard Dilution Factor | 208.3333 | Purity correction: | 9.7813 |  | 10.8755
If there are no serial dilutions, or only one dilution, enter 1 in all boxes not used. |  | Conc (mg/mL): | 0.04695 |  | 0.052202
|  | Desired Concentration (mg/mL): | 0.075
|  | Desired Weight as free base (mg): | 15.625
|  | Desired Weight as salt (mg): | 18.8309
|  | Average Normalised Peak Area: | 27159821.598
|  | RSD: | 0.3569%
|  | n: | 6
Medium Volume (mL): | 900 | Capsule No. | Response: | Amt Released (mg): | %age Released:
1st Dilution Sample transfer Volume (mL: | 5 | 1 | 23948344 | 238.0742 | 88.18%
1st Dilution Sample Final Volume (mL): | 20 | 2 | 23605508 | 234.666 | 86.91%
2nd Dilution Sample Transfer Volume (mL): | 1 | 3 | 23814328 | 236.7419 | 87.68%
2nd Dilution Sample Final Volume (mL): | 1 | 4 | 23681673 | 235.4232 | 87.19%
3rd Dilution Sample Transfer Volume (mL: | 1 | 5 | 23726741 | 235.8712 | 87.36%
3rd Dilution Sample Final Volume (mL): | 1 | 6 | 23900324 | 237.5968 | 88%
4th Dilution Sample Transfer Volume (mL): | 1
4th Dilution Sample Final Volume (mL): | 1 |  |  | Average: | 87.55%
Sample Dilution Factor | 3600 |  |  | RSD: | 0.5545%
If there are no serial dilutions, or only one dilution, enter 1 in all boxes not used. |  |  |  | n: | 6
Comment: | The amount of | Amodiaquine |  | dissolved as a percentage of the stated label claim is |  | 87.55%
| Name |  |  | Date |  | Signature
Analysed by: | Bugigi |  |  | 2015-12-01
Reviewed By:
0

## Artesunate
National Quality Control Laboratory
Laboratory Data Calculation Spreadsheet
Please enter the required information in the cells highlighted in green
Analysis Report
Sample Name: | Artesunate & Amodiaquine Tablets
Laboratory Ref No: | NDQD201508215 | 21
Active Ingredient: | Artesunate
Label Claim: | Each bilayered tablet contains Artesunate 100mg and Amodiaquine 270mg
Date Analysis Started: | 2015-11-04
Date Analysis Completed: | 2015-11-30
Analysis Data
Reference Substance: | Artesunate
Code: | A15 2
% age Purity: | 99.3
% Water content: | 0 | If correction for water content is not needed please enter 0
% Purity corrected for water: | 99.3
Mwt of compound in free base form: | 1 | Enter molecular mass of compound in free base form. If salt conversion is NOT needed, enter 1.
Mwt of compound in salt form: | 1 | Enter molecular mass of compound in salt form. If salt conversion is NOT needed, enter 1.
1 mg of salt is equivalent to | 1 | free base
Initial Standard dilution volume (mL): | 5 |  | Standard A |  | Standard B
1st Dilution Standard transfer Volume (mL: | 1 | Injection | Response: | Normalised Response: | Response: | Normalised Response: |  | Std Response Deviation
1st Dilution Standard Final Volume (mL): | 1 | 1 | 3182882 | 2929907.8927 | 3653857 | 2934301.6747
2nd Dilution Standard Transfer Volume (mL): | 1 | 2 | 3186011 | 2932788.2011 | 3670313 | 2947516.9889 |  | 0.2948%
2nd Dilution Standard Final Volume (mL): | 1 | 3 | 3193921 | 2940069.5177 | 3665418 | 2943585.963
3rd Dilution Standard Volume (mL: | 1 | 4 |  | - |  | -
3rd Dilution Standard Final Volume (mL): | 1 | Average: | 3187604.6667 | 2934255.2039 | 3663196 | 2941801.5422
4th Dilution Standard Transfer Volume (mL): | 1 | Mass of RS (mg): | 21.88 |  | 25.08
4th Dilution Standard Final Volume (mL): | 1 | Mass of WRS as free base (mg): | 21.88 |  | 25.08
Standard Dilution Factor | 5 | Purity correction (mg): | 21.7268 |  | 24.9044
If there are no serial dilutions, or only one dilution, enter 1 in all boxes not used. |  | Concentration (mg/mL): | 4.3454 |  | 4.9809
|  | Desired Concentration (mg/mL): | 4
|  | Desired Weight as free base (mg): | 20
|  | Desired Weight as salt (mg): | 20
|  | Average Normalised Response: | 2938028.373
|  | RSD: | 0.232%
|  | n: | 6
Analysis Data | Determination of Content of Active Ingredient in the Sample
Label Claim: | Each bilayered tablet contains Artesunate 100mg and Amodiaquine 270mg
Each Tablet contains | 100 | Artesunate
Average Tablet Content Weight (mg): | 704.517
Initial Sample dilution Volume (mL): | 20 |  | Powder Weight (mg) | Injection | Response: | Determined Amt (mg) | % Assay
1st Dilution Sample transfer Volume (mL): | 1 | Assay Smp A | 716.53 | 1 | 3647446 | 97.6517 | 97.65%
1st Dilution Sample Final Volume (mL): | 1 |  |  | 2 | 3654933 | 97.8522 | 97.85%
2nd Dilution Sample Transfer Volume (mL): | 1 |  |  | 3 | 3670281 | 98.2631 | 98.26%
2nd Dilution Sample Final Volume (mL): | 1 |  |  | 4 |  | - | -
3rd Dilution Sample Transfer Volume (mL: | 1 | Assay Smp B | 702.39 | 1 | 3510024 | 95.8644 | 95.86%
3rd Dilution Sample Final Volume (mL): | 1 |  |  | 2 | 3532913 | 96.4895 | 96.49%
4th Dilution Sample Transfer Volume (mL): | 1 |  |  | 3 | 3546890 | 96.8712 | 96.87%
4th Dilution Sample Final Volume (mL): | 1 |  |  | 4 |  | - | -
Sample Dilution Factor | 20 | Assay Smp C | 701.15 | 1 | 3552410 | 97.1936 | 97.19%
Desired Sample Weight (mg): | 563.6136 |  |  | 2 | 3557714 | 97.3387 | 97.34%
If there are no serial dilutions, or only one dilution, enter 1 in all boxes not used. |  |  |  | 3 | 3559801 | 97.3958 | 97.4%
|  |  |  | 4 |  | - | -
[6 empty] | Average: | 97.21%
[6 empty] | RSD: | 0.7464%
[6 empty] | n: | 9
Comment: | The content of | Artesunate |  | in the sample as a percentage of the stated label claim is |  | 97.21%
DISSOLUTION: | Determination of Active Ingredient Dissolved
Reference Substance: | Artesunate
Code: | A15 2
% age Purity: | 99.3
% Water content: | 0 | If correction for water content is not needed please enter 0
% Purity corrected for water: | 99.3
Mwt of compound in free base form: | 1 | Enter molecular mass of compound in free base form. If salt convertion is NOT needed, enter 1.
Mwt of compound in salt form: | 1 | Enter molecular mass of compound in salt form. If salt convertion is NOT needed, enter 1.
1 mg of salt is equivalent to | 1 | free base
Initial Standard dilution volume (mL): | 5 |  | Standard A |  | Standard B
1st Dilution Standard transfer Volume (mL: | 1 | Injection | Response: | Normalised Response: | Response: | Normalised Response: |  | Std Response Deviation
1st Dilution Standard Final Volume (mL): | 100 | 1 | 971735 | 1118127.3945 | 1126249 | 1130570.4927
2nd Dilution Standard Transfer Volume (mL): | 1 | 2 | 961876 | 1106783.1309 | 1112255 | 1116522.7967 |  | 0.8601%
2nd Dilution Standard Final Volume (mL): | 1 | 3 | 970867 | 1117128.6298 | 1115743 | 1120024.1804
3rd Dilution Standard Volume (mL: | 1 | 4 |  | -
3rd Dilution Standard Final Volume (mL): | 1 | Average: | 968159.3333 | 1114013.0518 | 1118082.3333 | 1122372.4899
4th Dilution Standard Transfer Volume (mL): | 1 | Amt of RS (mg): | 21.88 |  | 25.08
4th Dilution Standard Final Volume (mL): | 1 | Amt of RS as free base (mg): | 21.88 |  | 25.08
Standard Dilution Factor | 500 | Purity correction: | 21.7268 |  | 24.9044
If there are no serial dilutions, or only one dilution, enter 1 in all boxes not used. |  | Conc (mg/mL): | 0.043454 |  | 0.049809
|  | Desired Concentration (mg/mL): | 0.05
|  | Desired Weight as free base (mg): | 25
|  | Desired Weight as salt (mg): | 25
|  | Average Normalised Peak Area: | 1118192.7708
|  | RSD: | 0.6819%
|  | n: | 6
Medium Volume (mL): | 500 | Capsule No. | Response: | Amt Released (mg): | %age Released:
1st Dilution Sample transfer Volume (mL: | 5 | 1 | 1074534 | 96.0956 | 96.1%
1st Dilution Sample Final Volume (mL): | 20 | 2 | 1063819 | 95.1374 | 95.14%
2nd Dilution Sample Transfer Volume (mL): | 1 | 3 | 1062697 | 95.037 | 95.04%
2nd Dilution Sample Final Volume (mL): | 1 | 4 | 1063043 | 95.068 | 95.07%
3rd Dilution Sample Transfer Volume (mL: | 1 | 5 | 1067930 | 95.505 | 95.5%
3rd Dilution Sample Final Volume (mL): | 1 | 6 | 1067992 | 95.5105 | 95.51%
4th Dilution Sample Transfer Volume (mL): | 1
4th Dilution Sample Final Volume (mL): | 1 |  |  | Average: | 95.39%
Sample Dilution Factor | 2000 |  |  | RSD: | 0.4239%
If there are no serial dilutions, or only one dilution, enter 1 in all boxes not used. |  |  |  | n: | 6
Comment: | The amount of | Artesunate |  | dissolved as a percentage of the stated label claim is |  | 95.39%
| Name |  |  | Date |  | Signature
Analysed by: | Bugigi |  |  | 2015-12-01
Reviewed By:
0