## SST (AH)
HPLC System Suitability Report
Analysis Data | Assay
Sample(s) | Arteunate & Amodiaquine Tablets
Reference Substance: | Amodiaquine HCl
% age Purity: | 99.9
Weight (mg): | 27.22
Standard Conc (mg/mL): | 0.10888
Injection Number | Peak Areas | Theoretical Plates (USP) | Tailing Factor (Assym) | Retention Times (min)
1 | 38070459 | 2874.3 | 1.8 | 2
2 | 37621485 | 2793.2 | 1.9 | 2
4 | 38405193 | 2898.1 | 1.8 | 2.1
5 | 38119622 | 2885.7 | 1.8 | 2
6 | 37807466 | 2866.6 | 1.8 | 2
Averages: | 38004845 | 2863.58 | 1.82 | 2.02
RSD: | 0.7934%
n: | 5
Summary: | The RSD of the peak areas for six replicate injections of SST Std is less than 2.0%.
The number of Theoretical Plates (USP) for all peaks is greater than 2000
The Assymetry of all peaks were below 2.0
Analysis Data | Dissolution
Reference Substance: | Amodiaquine HCl
% age Purity: | 99.9
Weight (mg): | 27.22
Standard Conc (mg/mL): | 0.10888
Injection Number | Peak Areas | Theoretical Plates (USP) | Tailing Factor (Assym) | Retention Times (min)
1 | 38070459 | 2874.3 | 1.8 | 2
2 | 37621485 | 2793.2 | 1.9 | 2
3
4 | 38405193 | 2898.1 | 1.8 | 2.1
5 | 38119622 | 2885.7 | 1.8 | 2
6 | 37807466 | 2866.6 | 1.8 | 2
Averages: | 38004845 | 2863.58 | 1.82 | 2.02
RSD: | 0.7934%
n: | 5
Summary: | The RSD of the peak areas for six replicate injections of SST Std is less than 2.0%.
The number of Theoretical Plates (USP) for all peaks is greater than 2000
The Assymetry of all peaks were below 2.0
| Name |  |  | Date | Signature
Analysed by: | Bugigi |  |  | 2015-12-01
Reviewed By:

## SST (A)
HPLC System Suitability Report
Analysis Data | Assay
Sample(s) | Arteunate & Amodiaquine Tablets
Reference Substance: | Artesunate
% age Purity: | 99.3
Weight (mg): | 27.22
Standard Conc (mg/mL): | 0.10888
Injection Number | Peak Areas | Theoretical Plates (USP) | Tailing Factor (Assym) | Retention Times (min)
1 | 3472128 | 8192.4 | 1 | 8.2
2 | 3458448 | 8180.6 | 1 | 8.2
3 | 3448658 | 8252.7 | 1 | 8.2
4 | 3460556 | 8254 | 1 | 8.2
5 | 3471183 | 8288.2 | 1.1 | 8.2
6 | 3458686 | 8335.6 | 1 | 8.2
Averages: | 3461609.8333 | 8250.5833 | 1.0167 | 8.2
RSD: | 0.255%
n: | 6
Summary: | The RSD of the peak areas for six replicate injections of SST Std is less than 2.0%.
The number of Theoretical Plates (USP) for all peaks is greater than 2000
The Assymetry of all peaks were below 2.0
Analysis Data | Dissolution
Reference Substance: | Artesunate
% age Purity: | 99.3
Weight (mg): | 27.22
Standard Conc (mg/mL): | 0.10888
Injection Number | Peak Areas | Theoretical Plates (USP) | Tailing Factor (Assym) | Retention Times (min)
1 | 3472128 | 8192.4 | 1 | 8.2
2 | 3458448 | 8180.6 | 1 | 8.2
3 | 3448658 | 8252.7 | 1 | 8.2
4 | 3460556 | 8254 | 1 | 8.2
5 | 3471183 | 8288.2 | 1.1 | 8.2
6 | 3458686 | 8335.6 | 1 | 8.2
Averages: | 3461609.8333 | 8250.5833 | 1.0167 | 8.2
RSD: | 0.255%
n: | 6
Summary: | The RSD of the peak areas for six replicate injections of SST Std is less than 2.0%.
The number of Theoretical Plates (USP) for all peaks is greater than 2000
The Assymetry of all peaks were below 2.0
| Name |  |  | Date | Signature
Analysed by: | Bugigi |  |  | 2015-12-01
Reviewed By:

## Uniformity
Please enter the required information in the cells highlighted in green
Uniformity of Weight Test Report
Sample Name: |  | Arteunate & Amodiaquine Tablets
Laboratory Ref No: |  | NDQD201508221
Active Ingredient: |  | Arteunate & Amodiaquine
Label Claim: |  | Each bilayered tablet contains Artesunate 100mg and Amodiaquine 270mg
Date Analysis Started: |  | 2015-11-04
Date Analysis Completed: |  | 2015-11-30
Analysis Data |  | Uniformity of weight
|  | Tablet weight (mg) | % Deviation
|  | 706.94 | 0.2538%
|  | 699.74 | -0.7673%
|  | 708.6 | 0.4892%
|  | 694.87 | -1.458%
|  | 701.23 | -0.556%
|  | 710.11 | 0.7033%
|  | 713.18 | 1.139%
|  | 701.81 | -0.4737%
|  | 700.89 | -0.6042%
|  | 706.13 | 0.1389%
|  | 693.15 | -1.702%
|  | 704.28 | -0.1234%
|  | 708.61 | 0.4906%
|  | 716.12 | 1.556%
|  | 709.77 | 0.6551%
|  | 706.57 | 0.2013%
|  | 706.95 | 0.2552%
|  | 704.97 | -0.0256%
|  | 703.43 | -0.244%
|  | 705.66 | 0.07225%
| Total | 14103.01
| Average | 705.1505
| Average | % Deviation from mean
| 705.1505 | -5% | 669.893
|  | 5% | 740.408
| Name |  | Date | Signature
Analysed by: | Bugigi |  | 2015-12-01
Reviewed By:

## Amodiaquine HCl
National Quality Control Laboratory
Laboratory Data Calculation Spreadsheet
Please enter the required information in the cells highlighted in green
Analysis Report
Sample Name: | Artesunate & Amodiaquine Tablets
Laboratory Ref No: | NDQD201508221 | 21
Active Ingredient: | Amodiaquine
Label Claim: | Each bilayered tablet contains Artesunate 100mg and Amodiaquine 270mg
Date Analysis Started: | 2015-11-04
Date Analysis Completed: | 2015-11-30
Analysis Data
Reference Substance: | Amodiaquine HCl
Code: | A7 1
% age Purity: | 99.9
% Water content: | 0 | If correction for water content is not needed please enter 0
% Purity corrected for water: | 99.9
Mwt of compound in free base form: | 355.79 | Enter molecular mass of compound in free base form. If salt conversion is NOT needed, enter 1.
Mwt of compound in salt form: | 428.79 | Enter molecular mass of compound in salt form. If salt conversion is NOT needed, enter 1.
1 mg of salt is equivalent to | 0.82975 | free base
Initial Standard dilution volume (mL): | 25 |  | Standard A |  | Standard B
1st Dilution Standard transfer Volume (mL: | 4 | Injection | Response: | Normalised Response: | Response: | Normalised Response: |  | Std Response Deviation
1st Dilution Standard Final Volume (mL): | 10 | 1 | 37971738 | 36058313.7531 | 30936644 | 35721152.1841
2nd Dilution Standard Transfer Volume (mL): | 1 | 2 | 38002746 | 36087759.2368 | 31135551 | 35950821.1559 |  | 0.5903%
2nd Dilution Standard Final Volume (mL): | 1 | 3 | 37919315 | 36008532.3872 | 30923870 | 35706402.6205
3rd Dilution Standard Volume (mL: | 1 | 4 |  | - |  | -
3rd Dilution Standard Final Volume (mL): | 1 | Average: | 37964599.6667 | 36051535.1257 | 30998688.3333 | 35792791.9868
4th Dilution Standard Transfer Volume (mL): | 1 | Mass of RS (mg): | 15.88 |  | 13.06
4th Dilution Standard Final Volume (mL): | 1 | Mass of WRS as free base (mg): | 13.1765 |  | 10.8366
Standard Dilution Factor | 62.5 | Purity correction (mg): | 13.1633 |  | 10.8257
If there are no serial dilutions, or only one dilution, enter 1 in all boxes not used. |  | Concentration (mg/mL): | 0.21061 |  | 0.17321
|  | Desired Concentration (mg/mL): | 0.2
|  | Desired Weight as free base (mg): | 12.5
|  | Desired Weight as salt (mg): | 15.0647
|  | Average Normalised Response: | 35922163.5563
|  | RSD: | 0.4678%
|  | n: | 6
Analysis Data | Determination of Content of Active Ingredient in the Sample
Label Claim: | Each bilayered tablet contains Artesunate 100mg and Amodiaquine 270mg
Each Tablet contains | 270 | Amodiaquine
Average Tablet Content Weight (mg): | 705.1505
Initial Sample dilution Volume (mL): | 50 |  | Powder Weight (mg) | Injection | Response: | Determined Amt (mg) | % Assay
1st Dilution Sample transfer Volume (mL): | 4 | Assay Smp A | 693.11 | 1 | 36473900 | 258.2494 | 95.65%
1st Dilution Sample Final Volume (mL): | 100 |  |  | 2 | 36746018 | 260.1761 | 96.36%
2nd Dilution Sample Transfer Volume (mL): | 1 |  |  | 3 | 36776574 | 260.3925 | 96.44%
2nd Dilution Sample Final Volume (mL): | 1 |  |  | 4 |  | - | -
3rd Dilution Sample Transfer Volume (mL: | 1 | Assay Smp B | 701.58 | 1 | 36531205 | 255.5325 | 94.64%
3rd Dilution Sample Final Volume (mL): | 1 |  |  | 2 | 36566221 | 255.7774 | 94.73%
4th Dilution Sample Transfer Volume (mL): | 1 |  |  | 3 | 36936153 | 258.3651 | 95.69%
4th Dilution Sample Final Volume (mL): | 1 |  |  | 4 |  | - | -
Sample Dilution Factor | 1250 | Assay Smp C | 708.65 | 1 | 36700228 | 254.1536 | 94.13%
Desired Sample Weight (mg): | 652.9171 |  |  | 2 | 36764143 | 254.5962 | 94.29%
If there are no serial dilutions, or only one dilution, enter 1 in all boxes not used. |  |  |  | 3 | 36891884 | 255.4809 | 94.62%
|  |  |  | 4 |  | - | -
[6 empty] | Average: | 95.17%
[6 empty] | RSD: | 0.9214%
[6 empty] | n: | 9
Comment: | The content of | Amodiaquine |  | in the sample as a percentage of the stated label claim is |  | 95.17%
DISSOLUTION: | Determination of Active Ingredient Dissolved
Reference Substance: | Amodiaquine HCl
Code: | A7 1
% age Purity: | 99.9
% Water content: | 0 | If correction for water content is not needed please enter 0
% Purity corrected for water: | 99.9
Mwt of compound in free base form: | 355.79 | Enter molecular mass of compound in free base form. If salt convertion is NOT needed, enter 1.
Mwt of compound in salt form: | 428.79 | Enter molecular mass of compound in salt form. If salt convertion is NOT needed, enter 1.
1 mg of salt is equivalent to | 0.82975 | free base
Initial Standard dilution volume (mL): | 25 |  | Standard A |  | Standard B
1st Dilution Standard transfer Volume (mL: | 3 | Injection | Response: | Normalised Response: | Response: | Normalised Response: |  | Std Response Deviation
1st Dilution Standard Final Volume (mL): | 25 | 1 | 22882712 | 27162043.808 | 18557176 | 26783921.1973
2nd Dilution Standard Transfer Volume (mL): | 1 | 2 | 22914846 | 27200187.2377 | 18866243 | 27230003.4122 |  | 1.239%
2nd Dilution Standard Final Volume (mL): | 1 | 3 | 23317001 | 27677549.8741 | 18561461 | 26790105.8184
3rd Dilution Standard Volume (mL: | 1 | 4 |  | - |  | -
3rd Dilution Standard Final Volume (mL): | 1 | Average: | 23038186.3333 | 27346593.6399 | 18661626.6667 | 26934676.8093
4th Dilution Standard Transfer Volume (mL): | 1 | Amt of RS (mg): | 15.88 |  | 13.06
4th Dilution Standard Final Volume (mL): | 1 | Amt of RS as free base (mg): | 13.1765 |  | 10.8366
Standard Dilution Factor | 208.3333 | Purity correction: | 13.1633 |  | 10.8257
If there are no serial dilutions, or only one dilution, enter 1 in all boxes not used. |  | Conc (mg/mL): | 0.063184 |  | 0.051964
|  | Desired Concentration (mg/mL): | 0.075
|  | Desired Weight as free base (mg): | 15.625
|  | Desired Weight as salt (mg): | 18.8309
|  | Average Normalised Peak Area: | 27140635.2246
|  | RSD: | 1.222%
|  | n: | 6
Medium Volume (mL): | 900 | Capsule No. | Response: | Amt Released (mg): | %age Released:
1st Dilution Sample transfer Volume (mL: | 5 | 1 | 25548175 | 254.1579 | 94.13%
1st Dilution Sample Final Volume (mL): | 20 | 2 | 25528641 | 253.9636 | 94.06%
2nd Dilution Sample Transfer Volume (mL): | 1 | 3 | 25581475 | 254.4892 | 94.26%
2nd Dilution Sample Final Volume (mL): | 1 | 4 | 25519154 | 253.8692 | 94.03%
3rd Dilution Sample Transfer Volume (mL: | 1 | 5 | 25506690 | 253.7452 | 93.98%
3rd Dilution Sample Final Volume (mL): | 1 | 6 | 25770101 | 256.3657 | 94.95%
4th Dilution Sample Transfer Volume (mL): | 1
4th Dilution Sample Final Volume (mL): | 1 |  |  | Average: | 94.23%
Sample Dilution Factor | 3600 |  |  | RSD: | 0.3861%
If there are no serial dilutions, or only one dilution, enter 1 in all boxes not used. |  |  |  | n: | 6
Comment: | The amount of | Amodiaquine |  | dissolved as a percentage of the stated label claim is |  | 94.23%
| Name |  |  | Date |  | Signature
Analysed by: | Bugigi |  |  | 2015-12-01
Reviewed By:
0

## Artesunate
National Quality Control Laboratory
Laboratory Data Calculation Spreadsheet
Please enter the required information in the cells highlighted in green
Analysis Report
Sample Name: | Artesunate & Amodiaquine Tablets
Laboratory Ref No: | NDQD201508221 | 21
Active Ingredient: | Artesunate
Label Claim: | Each bilayered tablet contains Artesunate 100mg and Amodiaquine 270mg
Date Analysis Started: | 2015-11-04
Date Analysis Completed: | 2015-11-30
Analysis Data
Reference Substance: | Artesunate
Code: | A15 2
% age Purity: | 99.3
% Water content: | 0 | If correction for water content is not needed please enter 0
% Purity corrected for water: | 99.3
Mwt of compound in free base form: | 1 | Enter molecular mass of compound in free base form. If salt conversion is NOT needed, enter 1.
Mwt of compound in salt form: | 1 | Enter molecular mass of compound in salt form. If salt conversion is NOT needed, enter 1.
1 mg of salt is equivalent to | 1 | free base
Initial Standard dilution volume (mL): | 5 |  | Standard A |  | Standard B
1st Dilution Standard transfer Volume (mL: | 1 | Injection | Response: | Normalised Response: | Response: | Normalised Response: |  | Std Response Deviation
1st Dilution Standard Final Volume (mL): | 1 | 1 | 3432486 | 2881769.7203 | 3716265 | 2882142.6536
2nd Dilution Standard Transfer Volume (mL): | 1 | 2 | 3450801 | 2897146.2178 | 3735846 | 2897328.663 |  | 0.1405%
2nd Dilution Standard Final Volume (mL): | 1 | 3 | 3443019 | 2890612.7805 | 3740975 | 2901306.4497
3rd Dilution Standard Volume (mL: | 1 | 4 |  | - |  | -
3rd Dilution Standard Final Volume (mL): | 1 | Average: | 3442102 | 2889842.9062 | 3731028.6667 | 2893592.5888
4th Dilution Standard Transfer Volume (mL): | 1 | Mass of RS (mg): | 23.99 |  | 25.97
4th Dilution Standard Final Volume (mL): | 1 | Mass of WRS as free base (mg): | 23.99 |  | 25.97
Standard Dilution Factor | 5 | Purity correction (mg): | 23.8221 |  | 25.7882
If there are no serial dilutions, or only one dilution, enter 1 in all boxes not used. |  | Concentration (mg/mL): | 4.7644 |  | 5.1576
|  | Desired Concentration (mg/mL): | 4
|  | Desired Weight as free base (mg): | 20
|  | Desired Weight as salt (mg): | 20
|  | Average Normalised Response: | 2891717.7475
|  | RSD: | 0.2872%
|  | n: | 6
Analysis Data | Determination of Content of Active Ingredient in the Sample
Label Claim: | Each bilayered tablet contains Artesunate 100mg and Amodiaquine 270mg
Each Tablet contains | 100 | Artesunate
Average Tablet Content Weight (mg): | 705.1505
Initial Sample dilution Volume (mL): | 20 |  | Powder Weight (mg) | Injection | Response: | Determined Amt (mg) | % Assay
1st Dilution Sample transfer Volume (mL): | 1 | Assay Smp A | 710.24 | 1 | 3632943 | 99.7859 | 99.79%
1st Dilution Sample Final Volume (mL): | 1 |  |  | 2 | 3644844 | 100.1128 | 100.1%
2nd Dilution Sample Transfer Volume (mL): | 1 |  |  | 3 | 3664116 | 100.6422 | 100.6%
2nd Dilution Sample Final Volume (mL): | 1 |  |  | 4 |  | - | -
3rd Dilution Sample Transfer Volume (mL: | 1 | Assay Smp B | 701.97 | 1 | 3627975 | 100.8235 | 100.8%
3rd Dilution Sample Final Volume (mL): | 1 |  |  | 2 | 3608540 | 100.2834 | 100.3%
4th Dilution Sample Transfer Volume (mL): | 1 |  |  | 3 | 3610035 | 100.3249 | 100.3%
4th Dilution Sample Final Volume (mL): | 1 |  |  | 4 |  | - | -
Sample Dilution Factor | 20 | Assay Smp C | 713.37 | 1 | 3534236 | 96.6488 | 96.65%
Desired Sample Weight (mg): | 564.1204 |  |  | 2 | 3551034 | 97.1082 | 97.11%
If there are no serial dilutions, or only one dilution, enter 1 in all boxes not used. |  |  |  | 3 | 3583965 | 98.0087 | 98.01%
|  |  |  | 4 |  | - | -
[6 empty] | Average: | 99.3%
[6 empty] | RSD: | 1.613%
[6 empty] | n: | 9
Comment: | The content of | Artesunate |  | in the sample as a percentage of the stated label claim is |  | 99.3%
DISSOLUTION: | Determination of Active Ingredient Dissolved
Reference Substance: | Artesunate
Code: | A15 2
% age Purity: | 99.3
% Water content: | 0 | If correction for water content is not needed please enter 0
% Purity corrected for water: | 99.3
Mwt of compound in free base form: | 1 | Enter molecular mass of compound in free base form. If salt convertion is NOT needed, enter 1.
Mwt of compound in salt form: | 1 | Enter molecular mass of compound in salt form. If salt convertion is NOT needed, enter 1.
1 mg of salt is equivalent to | 1 | free base
Initial Standard dilution volume (mL): | 5 |  | Standard A |  | Standard B
1st Dilution Standard transfer Volume (mL: | 1 | Injection | Response: | Normalised Response: | Response: | Normalised Response: |  | Std Response Deviation
1st Dilution Standard Final Volume (mL): | 100 | 1 | 1055227 | 1107404.8141 | 1150180 | 1115025.0444
2nd Dilution Standard Transfer Volume (mL): | 1 | 2 | 1062700 | 1115247.3316 | 1157436 | 1122059.2666 |  | 0.3475%
2nd Dilution Standard Final Volume (mL): | 1 | 3 | 1068708 | 1121552.4092 | 1153101 | 1117856.7648
3rd Dilution Standard Volume (mL: | 1 | 4 |  | -
3rd Dilution Standard Final Volume (mL): | 1 | Average: | 1062211.6667 | 1114734.8516 | 1153572.3333 | 1118313.6919
4th Dilution Standard Transfer Volume (mL): | 1 | Amt of RS (mg): | 23.99 |  | 25.97
4th Dilution Standard Final Volume (mL): | 1 | Amt of RS as free base (mg): | 23.99 |  | 25.97
Standard Dilution Factor | 500 | Purity correction: | 23.8221 |  | 25.7882
If there are no serial dilutions, or only one dilution, enter 1 in all boxes not used. |  | Conc (mg/mL): | 0.047644 |  | 0.051576
|  | Desired Concentration (mg/mL): | 0.05
|  | Desired Weight as free base (mg): | 25
|  | Desired Weight as salt (mg): | 25
|  | Average Normalised Peak Area: | 1116524.2718
|  | RSD: | 0.4819%
|  | n: | 6
Medium Volume (mL): | 500 | Capsule No. | Response: | Amt Released (mg): | %age Released:
1st Dilution Sample transfer Volume (mL: | 5 | 1 | 1096612 | 98.2166 | 98.22%
1st Dilution Sample Final Volume (mL): | 20 | 2 | 1096607 | 98.2161 | 98.22%
2nd Dilution Sample Transfer Volume (mL): | 1 | 3 | 1104004 | 98.8786 | 98.88%
2nd Dilution Sample Final Volume (mL): | 1 | 4 | 1102513 | 98.7451 | 98.75%
3rd Dilution Sample Transfer Volume (mL: | 1 | 5 | 1103261 | 98.8121 | 98.81%
3rd Dilution Sample Final Volume (mL): | 1 | 6 | 1116586 | 100.0055 | 100%
4th Dilution Sample Transfer Volume (mL): | 1
4th Dilution Sample Final Volume (mL): | 1 |  |  | Average: | 98.81%
Sample Dilution Factor | 2000 |  |  | RSD: | 0.6625%
If there are no serial dilutions, or only one dilution, enter 1 in all boxes not used. |  |  |  | n: | 6
Comment: | The amount of | Artesunate |  | dissolved as a percentage of the stated label claim is |  | 98.81%
| Name |  |  | Date |  | Signature
Analysed by: | Bugigi |  |  | 2015-12-01
Reviewed By:
0