## SST (AH)
HPLC System Suitability Report
Analysis Data | Assay
Sample(s) | Arteunate & Amodiaquine Tablets
Reference Substance: | Amodiaquine HCl
% age Purity: | 99.9
Weight (mg): | 15.88
Standard Conc (mg/mL): | 0.25408
Injection Number | Peak Areas | Theoretical Plates (USP) | Tailing Factor (Assym) | Retention Times (min)
1 | 38070459 | 2874.3 | 1.8 | 2
2 | 37621485 | 2793.2 | 1.9 | 2
4 | 38405193 | 2898.1 | 1.8 | 2.1
5 | 38119622 | 2885.7 | 1.8 | 2
6 | 37807466 | 2866.6 | 1.8 | 2
Averages: | 38004845 | 2863.58 | 1.82 | 2.02
RSD: | 0.7934%
n: | 5
Summary: | The RSD of the peak areas for six replicate injections of SST Std is less than 2.0%.
The number of Theoretical Plates (USP) for all peaks is greater than 2000
The Assymetry of all peaks were below 2.0
Analysis Data | Dissolution
Reference Substance: | Amodiaquine HCl
% age Purity: | 99.9
Weight (mg): | 15.88
Standard Conc (mg/mL): | 0.076224
Injection Number | Peak Areas | Theoretical Plates (USP) | Tailing Factor (Assym) | Retention Times (min)
1 | 38070459 | 2874.3 | 1.8 | 2
2 | 37621485 | 2793.2 | 1.9 | 2
3
4 | 38405193 | 2898.1 | 1.8 | 2.1
5 | 38119622 | 2885.7 | 1.8 | 2
6 | 37807466 | 2866.6 | 1.8 | 2
Averages: | 38004845 | 2863.58 | 1.82 | 2.02
RSD: | 0.7934%
n: | 5
Summary: | The RSD of the peak areas for six replicate injections of SST Std is less than 2.0%.
The number of Theoretical Plates (USP) for all peaks is greater than 2000
The Assymetry of all peaks were below 2.0
| Name |  |  | Date | Signature
Analysed by: | Bugigi |  |  | 2015-12-01
Reviewed By:

## SST (A)
HPLC System Suitability Report
Analysis Data | Assay
Sample(s) | Arteunate & Amodiaquine Tablets
Reference Substance: | Artesunate
% age Purity: | 99.3
Weight (mg): | 23.99
Standard Conc (mg/mL): | 4.798
Injection Number | Peak Areas | Theoretical Plates (USP) | Tailing Factor (Assym) | Retention Times (min)
1 | 3472128 | 8192.4 | 1 | 8.2
2 | 3458448 | 8180.6 | 1 | 8.2
3 | 3448658 | 8252.7 | 1 | 8.2
4 | 3460556 | 8254 | 1 | 8.2
5 | 3471183 | 8288.2 | 1.1 | 8.2
6 | 3458686 | 8335.6 | 1 | 8.2
Averages: | 3461609.8333 | 8250.5833 | 1.0167 | 8.2
RSD: | 0.255%
n: | 6
Summary: | The RSD of the peak areas for six replicate injections of SST Std is less than 2.0%.
The number of Theoretical Plates (USP) for all peaks is greater than 2000
The Assymetry of all peaks were below 2.0
Analysis Data | Dissolution
Reference Substance: | Artesunate
% age Purity: | 99.3
Weight (mg): | 23.99
Standard Conc (mg/mL): | 0.04798
Injection Number | Peak Areas | Theoretical Plates (USP) | Tailing Factor (Assym) | Retention Times (min)
1 | 3472128 | 8192.4 | 1 | 8.2
2 | 3458448 | 8180.6 | 1 | 8.2
3 | 3448658 | 8252.7 | 1 | 8.2
4 | 3460556 | 8254 | 1 | 8.2
5 | 3471183 | 8288.2 | 1.1 | 8.2
6 | 3458686 | 8335.6 | 1 | 8.2
Averages: | 3461609.8333 | 8250.5833 | 1.0167 | 8.2
RSD: | 0.255%
n: | 6
Summary: | The RSD of the peak areas for six replicate injections of SST Std is less than 2.0%.
The number of Theoretical Plates (USP) for all peaks is greater than 2000
The Assymetry of all peaks were below 2.0
| Name |  |  | Date | Signature
Analysed by: | Bugigi |  |  | 2015-12-01
Reviewed By:

## Uniformity
Please enter the required information in the cells highlighted in green
Uniformity of Weight Test Report
Sample Name: |  | Arteunate & Amodiaquine Tablets
Laboratory Ref No: |  | NDQD201508222
Active Ingredient: |  | Arteunate & Amodiaquine
Label Claim: |  | Each bilayered tablet contains Artesunate 100mg and Amodiaquine 270mg
Date Analysis Started: |  | 2015-11-04
Date Analysis Completed: |  | 2015-11-30
Analysis Data |  | Uniformity of weight
|  | Tablet weight (mg) | % Deviation
|  | 708.96 | 0.6944%
|  | 707.1 | 0.4302%
|  | 706.89 | 0.4004%
|  | 696.92 | -1.016%
|  | 704.51 | 0.06235%
|  | 711.17 | 1.008%
|  | 701.54 | -0.3595%
|  | 709.71 | 0.8009%
|  | 709.89 | 0.8265%
|  | 706.11 | 0.2896%
|  | 704.74 | 0.09502%
|  | 701.85 | -0.3155%
|  | 707.73 | 0.5197%
|  | 700.5 | -0.5072%
|  | 695.69 | -1.19%
|  | 698.82 | -0.7458%
|  | 693.91 | -1.443%
|  | 703.16 | -0.1294%
|  | 706.8 | 0.3876%
|  | 705.42 | 0.1916%
| Total | 14081.42
| Average | 704.071
| Average | % Deviation from mean
| 704.071 | -5% | 668.8674
|  | 5% | 739.2745
| Name |  | Date | Signature
Analysed by: | Bugigi |  | 2015-12-01
Reviewed By:

## Amodiaquine HCl
National Quality Control Laboratory
Laboratory Data Calculation Spreadsheet
Please enter the required information in the cells highlighted in green
Analysis Report
Sample Name: | Artesunate & Amodiaquine Tablets
Laboratory Ref No: | NDQD201508222 | 21
Active Ingredient: | Amodiaquine
Label Claim: | Each bilayered tablet contains Artesunate 100mg and Amodiaquine 270mg
Date Analysis Started: | 2015-11-04
Date Analysis Completed: | 2015-11-30
Analysis Data
Reference Substance: | Amodiaquine HCl
Code: | A7 1
% age Purity: | 99.9
% Water content: | 0 | If correction for water content is not needed please enter 0
% Purity corrected for water: | 99.9
Mwt of compound in free base form: | 355.79 | Enter molecular mass of compound in free base form. If salt conversion is NOT needed, enter 1.
Mwt of compound in salt form: | 428.79 | Enter molecular mass of compound in salt form. If salt conversion is NOT needed, enter 1.
1 mg of salt is equivalent to | 0.82975 | free base
Initial Standard dilution volume (mL): | 25 |  | Standard A |  | Standard B
1st Dilution Standard transfer Volume (mL: | 4 | Injection | Response: | Normalised Response: | Response: | Normalised Response: |  | Std Response Deviation
1st Dilution Standard Final Volume (mL): | 10 | 1 | 37971738 | 36058313.7531 | 30936644 | 35721152.1841
2nd Dilution Standard Transfer Volume (mL): | 1 | 2 | 38002746 | 36087759.2368 | 31135551 | 35950821.1559 |  | 0.5903%
2nd Dilution Standard Final Volume (mL): | 1 | 3 | 37919315 | 36008532.3872 | 30923870 | 35706402.6205
3rd Dilution Standard Volume (mL: | 1 | 4 |  | - |  | -
3rd Dilution Standard Final Volume (mL): | 1 | Average: | 37964599.6667 | 36051535.1257 | 30998688.3333 | 35792791.9868
4th Dilution Standard Transfer Volume (mL): | 1 | Mass of RS (mg): | 15.88 |  | 13.06
4th Dilution Standard Final Volume (mL): | 1 | Mass of WRS as free base (mg): | 13.1765 |  | 10.8366
Standard Dilution Factor | 62.5 | Purity correction (mg): | 13.1633 |  | 10.8257
If there are no serial dilutions, or only one dilution, enter 1 in all boxes not used. |  | Concentration (mg/mL): | 0.21061 |  | 0.17321
|  | Desired Concentration (mg/mL): | 0.2
|  | Desired Weight as free base (mg): | 12.5
|  | Desired Weight as salt (mg): | 15.0647
|  | Average Normalised Response: | 35922163.5563
|  | RSD: | 0.4678%
|  | n: | 6
Analysis Data | Determination of Content of Active Ingredient in the Sample
Label Claim: | Each bilayered tablet contains Artesunate 100mg and Amodiaquine 270mg
Each Tablet contains | 270 | Amodiaquine
Average Tablet Content Weight (mg): | 704.071
Initial Sample dilution Volume (mL): | 50 |  | Powder Weight (mg) | Injection | Response: | Determined Amt (mg) | % Assay
1st Dilution Sample transfer Volume (mL): | 4 | Assay Smp A | 711.68 | 1 | 43050740 | 296.4079 | 109.8%
1st Dilution Sample Final Volume (mL): | 100 |  |  | 2 | 42578722 | 293.1581 | 108.6%
2nd Dilution Sample Transfer Volume (mL): | 1 |  |  | 3 | 42560399 | 293.0319 | 108.5%
2nd Dilution Sample Final Volume (mL): | 1 |  |  | 4 |  | - | -
3rd Dilution Sample Transfer Volume (mL: | 1 | Assay Smp B | 700.54 | 1 | 42993607 | 300.7218 | 111.4%
3rd Dilution Sample Final Volume (mL): | 1 |  |  | 2 | 43402421 | 303.5813 | 112.4%
4th Dilution Sample Transfer Volume (mL): | 1 |  |  | 3 | 43248722 | 302.5062 | 112%
4th Dilution Sample Final Volume (mL): | 1 |  |  | 4 |  | - | -
Sample Dilution Factor | 1250 | Assay Smp C | 706.41 | 1 | 42128763 | 292.224 | 108.2%
Desired Sample Weight (mg): | 651.9176 |  |  | 2 | 42039390 | 291.604 | 108%
If there are no serial dilutions, or only one dilution, enter 1 in all boxes not used. |  |  |  | 3 | 42439128 | 294.3768 | 109%
|  |  |  | 4 |  | - | -
[6 empty] | Average: | 109.8%
[6 empty] | RSD: | 1.573%
[6 empty] | n: | 9
Comment: | The content of | Amodiaquine |  | in the sample as a percentage of the stated label claim is |  | 109.8%
DISSOLUTION: | Determination of Active Ingredient Dissolved
Reference Substance: | Amodiaquine HCl
Code: | A7 1
% age Purity: | 99.9
% Water content: | 0 | If correction for water content is not needed please enter 0
% Purity corrected for water: | 99.9
Mwt of compound in free base form: | 355.79 | Enter molecular mass of compound in free base form. If salt convertion is NOT needed, enter 1.
Mwt of compound in salt form: | 428.79 | Enter molecular mass of compound in salt form. If salt convertion is NOT needed, enter 1.
1 mg of salt is equivalent to | 0.82975 | free base
Initial Standard dilution volume (mL): | 25 |  | Standard A |  | Standard B
1st Dilution Standard transfer Volume (mL: | 3 | Injection | Response: | Normalised Response: | Response: | Normalised Response: |  | Std Response Deviation
1st Dilution Standard Final Volume (mL): | 25 | 1 | 22882712 | 27162043.808 | 18557176 | 26783921.1973
2nd Dilution Standard Transfer Volume (mL): | 1 | 2 | 22914846 | 27200187.2377 | 18866243 | 27230003.4122 |  | 1.239%
2nd Dilution Standard Final Volume (mL): | 1 | 3 | 23317001 | 27677549.8741 | 18561461 | 26790105.8184
3rd Dilution Standard Volume (mL: | 1 | 4 |  | - |  | -
3rd Dilution Standard Final Volume (mL): | 1 | Average: | 23038186.3333 | 27346593.6399 | 18661626.6667 | 26934676.8093
4th Dilution Standard Transfer Volume (mL): | 1 | Amt of RS (mg): | 15.88 |  | 13.06
4th Dilution Standard Final Volume (mL): | 1 | Amt of RS as free base (mg): | 13.1765 |  | 10.8366
Standard Dilution Factor | 208.3333 | Purity correction: | 13.1633 |  | 10.8257
If there are no serial dilutions, or only one dilution, enter 1 in all boxes not used. |  | Conc (mg/mL): | 0.063184 |  | 0.051964
|  | Desired Concentration (mg/mL): | 0.075
|  | Desired Weight as free base (mg): | 15.625
|  | Desired Weight as salt (mg): | 18.8309
|  | Average Normalised Peak Area: | 27140635.2246
|  | RSD: | 1.222%
|  | n: | 6
Medium Volume (mL): | 900 | Capsule No. | Response: | Amt Released (mg): | %age Released:
1st Dilution Sample transfer Volume (mL: | 5 | 1 | 26271797 | 261.3566 | 96.8%
1st Dilution Sample Final Volume (mL): | 20 | 2 | 26055144 | 259.2013 | 96%
2nd Dilution Sample Transfer Volume (mL): | 1 | 3 | 26266062 | 261.2996 | 96.78%
2nd Dilution Sample Final Volume (mL): | 1 | 4 | 26314833 | 261.7848 | 96.96%
3rd Dilution Sample Transfer Volume (mL: | 1 | 5 | 26599994 | 264.6216 | 98.01%
3rd Dilution Sample Final Volume (mL): | 1 | 6 | 26123559 | 259.8819 | 96.25%
4th Dilution Sample Transfer Volume (mL): | 1
4th Dilution Sample Final Volume (mL): | 1 |  |  | Average: | 96.8%
Sample Dilution Factor | 3600 |  |  | RSD: | 0.7192%
If there are no serial dilutions, or only one dilution, enter 1 in all boxes not used. |  |  |  | n: | 6
Comment: | The amount of | Amodiaquine |  | dissolved as a percentage of the stated label claim is |  | 96.8%
| Name |  |  | Date |  | Signature
Analysed by: | Bugigi |  |  | 2015-12-01
Reviewed By:
0

## Artesunate
National Quality Control Laboratory
Laboratory Data Calculation Spreadsheet
Please enter the required information in the cells highlighted in green
Analysis Report
Sample Name: | Artesunate & Amodiaquine Tablets
Laboratory Ref No: | NDQD201508222 | 21
Active Ingredient: | Artesunate
Label Claim: | Each bilayered tablet contains Artesunate 100mg and Amodiaquine 270mg
Date Analysis Started: | 2015-11-04
Date Analysis Completed: | 2015-11-30
Analysis Data
Reference Substance: | Artesunate
Code: | A15 2
% age Purity: | 99.3
% Water content: | 0 | If correction for water content is not needed please enter 0
% Purity corrected for water: | 99.3
Mwt of compound in free base form: | 1 | Enter molecular mass of compound in free base form. If salt conversion is NOT needed, enter 1.
Mwt of compound in salt form: | 1 | Enter molecular mass of compound in salt form. If salt conversion is NOT needed, enter 1.
1 mg of salt is equivalent to | 1 | free base
Initial Standard dilution volume (mL): | 5 |  | Standard A |  | Standard B
1st Dilution Standard transfer Volume (mL: | 1 | Injection | Response: | Normalised Response: | Response: | Normalised Response: |  | Std Response Deviation
1st Dilution Standard Final Volume (mL): | 1 | 1 | 3432486 | 2881769.7203 | 3716265 | 2882142.6536
2nd Dilution Standard Transfer Volume (mL): | 1 | 2 | 3450801 | 2897146.2178 | 3735846 | 2897328.663 |  | 0.1405%
2nd Dilution Standard Final Volume (mL): | 1 | 3 | 3443019 | 2890612.7805 | 3740975 | 2901306.4497
3rd Dilution Standard Volume (mL: | 1 | 4 |  | - |  | -
3rd Dilution Standard Final Volume (mL): | 1 | Average: | 3442102 | 2889842.9062 | 3731028.6667 | 2893592.5888
4th Dilution Standard Transfer Volume (mL): | 1 | Mass of RS (mg): | 23.99 |  | 25.97
4th Dilution Standard Final Volume (mL): | 1 | Mass of WRS as free base (mg): | 23.99 |  | 25.97
Standard Dilution Factor | 5 | Purity correction (mg): | 23.8221 |  | 25.7882
If there are no serial dilutions, or only one dilution, enter 1 in all boxes not used. |  | Concentration (mg/mL): | 4.7644 |  | 5.1576
|  | Desired Concentration (mg/mL): | 4
|  | Desired Weight as free base (mg): | 20
|  | Desired Weight as salt (mg): | 20
|  | Average Normalised Response: | 2891717.7475
|  | RSD: | 0.2872%
|  | n: | 6
Analysis Data | Determination of Content of Active Ingredient in the Sample
Label Claim: | Each bilayered tablet contains Artesunate 100mg and Amodiaquine 270mg
Each Tablet contains | 100 | Artesunate
Average Tablet Content Weight (mg): | 704.071
Initial Sample dilution Volume (mL): | 20 |  | Powder Weight (mg) | Injection | Response: | Determined Amt (mg) | % Assay
1st Dilution Sample transfer Volume (mL): | 1 | Assay Smp A | 710.24 | 1 | 3603932 | 98.8376 | 98.84%
1st Dilution Sample Final Volume (mL): | 1 |  |  | 2 | 3599910 | 98.7273 | 98.73%
2nd Dilution Sample Transfer Volume (mL): | 1 |  |  | 3 | 3634148 | 99.6662 | 99.67%
2nd Dilution Sample Final Volume (mL): | 1 |  |  | 4 |  | - | -
3rd Dilution Sample Transfer Volume (mL: | 1 | Assay Smp B | 709.07 | 1 | 3188083 | 87.5772 | 87.58%
3rd Dilution Sample Final Volume (mL): | 1 |  |  | 2 | 3240329 | 89.0124 | 89.01%
4th Dilution Sample Transfer Volume (mL): | 1 |  |  | 3 | 3229454 | 88.7137 | 88.71%
4th Dilution Sample Final Volume (mL): | 1 |  |  | 4 |  | - | -
Sample Dilution Factor | 20 | Assay Smp C | 707.36 | 1 | 3721138 | 102.4674 | 102.5%
Desired Sample Weight (mg): | 563.2568 |  |  | 2 | 3727102 | 102.6317 | 102.6%
If there are no serial dilutions, or only one dilution, enter 1 in all boxes not used. |  |  |  | 3 | 3727897 | 102.6535 | 102.7%
|  |  |  | 4 |  | - | -
[6 empty] | Average: | 100.8%
[6 empty] | RSD: | 1.933%
[6 empty] | n: | 6
Comment: | The content of | Artesunate |  | in the sample as a percentage of the stated label claim is |  | 100.8%
DISSOLUTION: | Determination of Active Ingredient Dissolved
Reference Substance: | Artesunate
Code: | A15 2
% age Purity: | 99.3
% Water content: | 0 | If correction for water content is not needed please enter 0
% Purity corrected for water: | 99.3
Mwt of compound in free base form: | 1 | Enter molecular mass of compound in free base form. If salt convertion is NOT needed, enter 1.
Mwt of compound in salt form: | 1 | Enter molecular mass of compound in salt form. If salt convertion is NOT needed, enter 1.
1 mg of salt is equivalent to | 1 | free base
Initial Standard dilution volume (mL): | 5 |  | Standard A |  | Standard B
1st Dilution Standard transfer Volume (mL: | 1 | Injection | Response: | Normalised Response: | Response: | Normalised Response: |  | Std Response Deviation
1st Dilution Standard Final Volume (mL): | 100 | 1 | 1055227 | 1107404.8141 | 1150180 | 1115025.0444
2nd Dilution Standard Transfer Volume (mL): | 1 | 2 | 1062700 | 1115247.3316 | 1157436 | 1122059.2666 |  | 0.3475%
2nd Dilution Standard Final Volume (mL): | 1 | 3 | 1068708 | 1121552.4092 | 1153101 | 1117856.7648
3rd Dilution Standard Volume (mL: | 1 | 4 |  | -
3rd Dilution Standard Final Volume (mL): | 1 | Average: | 1062211.6667 | 1114734.8516 | 1153572.3333 | 1118313.6919
4th Dilution Standard Transfer Volume (mL): | 1 | Amt of RS (mg): | 23.99 |  | 25.97
4th Dilution Standard Final Volume (mL): | 1 | Amt of RS as free base (mg): | 23.99 |  | 25.97
Standard Dilution Factor | 500 | Purity correction: | 23.8221 |  | 25.7882
If there are no serial dilutions, or only one dilution, enter 1 in all boxes not used. |  | Conc (mg/mL): | 0.047644 |  | 0.051576
|  | Desired Concentration (mg/mL): | 0.05
|  | Desired Weight as free base (mg): | 25
|  | Desired Weight as salt (mg): | 25
|  | Average Normalised Peak Area: | 1116524.2718
|  | RSD: | 0.4819%
|  | n: | 6
Medium Volume (mL): | 500 | Capsule No. | Response: | Amt Released (mg): | %age Released:
1st Dilution Sample transfer Volume (mL: | 5 | 1 | 1104078 | 98.8853 | 98.89%
1st Dilution Sample Final Volume (mL): | 20 | 2 | 1104307 | 98.9058 | 98.91%
2nd Dilution Sample Transfer Volume (mL): | 1 | 3 | 1103998 | 98.8781 | 98.88%
2nd Dilution Sample Final Volume (mL): | 1 | 4 | 1085627 | 97.2327 | 97.23%
3rd Dilution Sample Transfer Volume (mL: | 1 | 5 | 1108399 | 99.2723 | 99.27%
3rd Dilution Sample Final Volume (mL): | 1 | 6 | 1109059 | 99.3314 | 99.33%
4th Dilution Sample Transfer Volume (mL): | 1
4th Dilution Sample Final Volume (mL): | 1 |  |  | Average: | 98.75%
Sample Dilution Factor | 2000 |  |  | RSD: | 0.7807%
If there are no serial dilutions, or only one dilution, enter 1 in all boxes not used. |  |  |  | n: | 6
Comment: | The amount of | Artesunate |  | dissolved as a percentage of the stated label claim is |  | 98.75%
| Name |  |  | Date |  | Signature
Analysed by: | Bugigi |  |  | 2015-12-01
Reviewed By:
0