## SST (AH)
HPLC System Suitability Report
Analysis Data | Assay
Sample(s) | Arteunate & Amodiaquine Tablets
Reference Substance: | Amodiaquine HCl
% age Purity: | 99.9
Weight (mg): | 27.22
Standard Conc (mg/mL): | 0.10888
Injection Number | Peak Areas | Theoretical Plates (USP) | Tailing Factor (Assym) | Retention Times (min)
1 | 29203065 | 2850.7 | 1.9 | 2
2 | 29476354 | 2840.5 | 1.9 | 2
3 | 29358341 | 2905.9 | 1.8 | 2
4 | 29400085 | 2855.3 | 1.9 | 2
5 | 29225054 | 2872.1 | 1.9 | 2
6 | 29533270 | 2855.9 | 1.9 | 2
Averages: | 29366028.1667 | 2863.4 | 1.8833 | 2
RSD: | 0.4512%
n: | 6
Summary: | The RSD of the peak areas for six replicate injections of SST Std is less than 2.0%.
The number of Theoretical Plates (USP) for all peaks is greater than 2000
The Assymetry of all peaks were below 2.0
Analysis Data | Dissolution
Reference Substance: | Amodiaquine HCl
% age Purity: | 99.9
Weight (mg): | 27.22
Standard Conc (mg/mL): | 0.10888
Injection Number | Peak Areas | Theoretical Plates (USP) | Tailing Factor (Assym) | Retention Times (min)
1 | 29203065 | 2850.7 | 1.9 | 2
2 | 29476354 | 2840.5 | 1.9 | 2
3 | 29358341 | 2905.9 | 1.8 | 2
4 | 29400085 | 2855.3 | 1.9 | 2
5 | 29225054 | 2872.1 | 1.9 | 2
6 | 29533270 | 2855.9 | 1.9 | 2
Averages: | 29366028.1667 | 2863.4 | 1.8833 | 2
RSD: | 0.4512%
n: | 6
Summary: | The RSD of the peak areas for six replicate injections of SST Std is less than 2.0%.
The number of Theoretical Plates (USP) for all peaks is greater than 2000
The Assymetry of all peaks were below 2.0
| Name |  |  | Date | Signature
Analysed by: | Bugigi |  |  | 2015-12-01
Reviewed By:

## SST (A)
HPLC System Suitability Report
Analysis Data | Assay
Sample(s) | Arteunate & Amodiaquine Tablets
Reference Substance: | Artesunate
% age Purity: | 99.3
Weight (mg): | 27.22
Standard Conc (mg/mL): | 0.10888
Injection Number | Peak Areas | Theoretical Plates (USP) | Tailing Factor (Assym) | Retention Times (min)
1 | 3363557 | 8390.3 | 1 | 8.2
2 | 3364730 | 8341.1 | 1 | 8.2
3 | 3368981 | 8353.8 | 1 | 8.2
4 | 3372122 | 8373.4 | 1 | 8.2
5 | 3373427 | 8397.2 | 1 | 8.2
6 | 3376361 | 8390.5 | 1 | 8.2
Averages: | 3369863 | 8374.3833 | 1 | 8.2
RSD: | 0.1495%
n: | 6
Summary: | The RSD of the peak areas for six replicate injections of SST Std is less than 2.0%.
The number of Theoretical Plates (USP) for all peaks is greater than 2000
The Assymetry of all peaks were below 2.0
Analysis Data | Dissolution
Reference Substance: | Artesunate
% age Purity: | 99.3
Weight (mg): | 27.22
Standard Conc (mg/mL): | 0.10888
Injection Number | Peak Areas | Theoretical Plates (USP) | Tailing Factor (Assym) | Retention Times (min)
1 | 3343174 | 8183 | 1 | 8.2
2 | 3347139 | 8177.6 | 1 | 8.2
3 | 3354260 | 8219 | 1 | 8.2
4 | 3352541 | 8244.6 | 1 | 8.2
5 | 3353202 | 8234.4 | 1 | 8.2
6 | 3351001 | 8229.4 | 1 | 8.2
Averages: | 3350219.5 | 8214.6667 | 1 | 8.2
RSD: | 0.1269%
n: | 6
Summary: | The RSD of the peak areas for six replicate injections of SST Std is less than 2.0%.
The number of Theoretical Plates (USP) for all peaks is greater than 2000
The Assymetry of all peaks were below 2.0
| Name |  |  | Date | Signature
Analysed by: | Bugigi |  |  | 2015-12-01
Reviewed By:

## Uniformity
Please enter the required information in the cells highlighted in green
Uniformity of Weight Test Report
Sample Name: |  | Arteunate & Amodiaquine Tablets
Laboratory Ref No: |  | NDQD201508226
Active Ingredient: |  | Arteunate & Amodiaquine
Label Claim: |  | Each bilayered tablet contains Artesunate 25 mg & Amodiaquine HCl 67.5mg
Date Analysis Started: |  | 2015-11-04
Date Analysis Completed: |  | 2015-11-30
Analysis Data |  | Uniformity of weight
|  | Tablet weight (mg) | % Deviation
|  | 176.14 | -0.8187%
|  | 176.48 | -0.6273%
|  | 177.76 | 0.09347%
|  | 176.15 | -0.8131%
|  | 176.96 | -0.357%
|  | 175.82 | -0.9989%
|  | 176.9 | -0.3908%
|  | 178.85 | 0.7072%
|  | 179.14 | 0.8705%
|  | 174.39 | -1.804%
|  | 182.45 | 2.734%
|  | 177.03 | -0.3176%
|  | 178.26 | 0.375%
|  | 180.6 | 1.693%
|  | 173.18 | -2.485%
|  | 177.06 | -0.3007%
|  | 180.02 | 1.366%
|  | 175.98 | -0.9088%
|  | 177.3 | -0.1655%
|  | 181.41 | 2.149%
| Total | 3551.88
| Average | 177.594
| Average | % Deviation from mean
| 177.594 | -7.5% | 164.2745
|  | 7.5% | 190.9135
| Name |  | Date | Signature
Analysed by: | Bugigi |  | 2015-12-01
Reviewed By:

## Amodiaquine HCl
National Quality Control Laboratory
Laboratory Data Calculation Spreadsheet
Please enter the required information in the cells highlighted in green
Analysis Report
Sample Name: | Artesunate & Amodiaquine Tablets
Laboratory Ref No: | NDQD201508226 | 21
Active Ingredient: | Amodiaquine
Label Claim: | Each bilayered tablet contains Artesunate 25 mg & Amodiaquine HCl 67.5mg
Date Analysis Started: | 2015-11-04
Date Analysis Completed: | 2015-11-30
Analysis Data
Reference Substance: | Amodiaquine HCl
Code: | A7 1
% age Purity: | 99.9
% Water content: | 0 | If correction for water content is not needed please enter 0
% Purity corrected for water: | 99.9
Mwt of compound in free base form: | 355.79 | Enter molecular mass of compound in free base form. If salt conversion is NOT needed, enter 1.
Mwt of compound in salt form: | 428.79 | Enter molecular mass of compound in salt form. If salt conversion is NOT needed, enter 1.
1 mg of salt is equivalent to | 0.82975 | free base
Initial Standard dilution volume (mL): | 25 |  | Standard A |  | Standard B
1st Dilution Standard transfer Volume (mL: | 4 | Injection | Response: | Normalised Response: | Response: | Normalised Response: |  | Std Response Deviation
1st Dilution Standard Final Volume (mL): | 10 | 1 | 29814137 | 36851727.2255 | 27428250 | 36123352.4411
2nd Dilution Standard Transfer Volume (mL): | 1 | 2 | 30041651 | 37132945.6242 | 27902280 | 36747655.9514 |  | 0.8459%
2nd Dilution Standard Final Volume (mL): | 1 | 3 | 30142039 | 37257030.0877 | 28373383 | 37368104.5657
3rd Dilution Standard Volume (mL: | 1 | 4 |  | - |  | -
3rd Dilution Standard Final Volume (mL): | 1 | Average: | 29999275.6667 | 37080567.6458 | 27901304.3333 | 36746370.9861
4th Dilution Standard Transfer Volume (mL): | 1 | Mass of RS (mg): | 12.2 |  | 11.45
4th Dilution Standard Final Volume (mL): | 1 | Mass of WRS as free base (mg): | 10.123 |  | 9.5007
Standard Dilution Factor | 62.5 | Purity correction (mg): | 10.1129 |  | 9.4912
If there are no serial dilutions, or only one dilution, enter 1 in all boxes not used. |  | Concentration (mg/mL): | 0.16181 |  | 0.15186
|  | Desired Concentration (mg/mL): | 0.2
|  | Desired Weight as free base (mg): | 12.5
|  | Desired Weight as salt (mg): | 15.0647
|  | Average Normalised Response: | 36913469.3159
|  | RSD: | 1.229%
|  | n: | 6
Analysis Data | Determination of Content of Active Ingredient in the Sample
Label Claim: | Each bilayered tablet contains Artesunate 25 mg & Amodiaquine HCl 67.5mg
Each Tablet contains | 67.5 | Amodiaquine
Average Tablet Content Weight (mg): | 177.594
Initial Sample dilution Volume (mL): | 50 |  | Powder Weight (mg) | Injection | Response: | Determined Amt (mg) | % Assay
1st Dilution Sample transfer Volume (mL): | 4 | Assay Smp A | 177.17 | 1 | 42683997 | 72.4433 | 107.3%
1st Dilution Sample Final Volume (mL): | 25 |  |  | 2 | 42583440 | 72.2727 | 107.1%
2nd Dilution Sample Transfer Volume (mL): | 1 |  |  | 3 | 42625276 | 72.3437 | 107.2%
2nd Dilution Sample Final Volume (mL): | 1 |  |  | 4 |  | - | -
3rd Dilution Sample Transfer Volume (mL: | 1 | Assay Smp B | 174.44 | 1 | 40683676 | 70.129 | 103.9%
3rd Dilution Sample Final Volume (mL): | 1 |  |  | 2 | 40758432 | 70.2578 | 104.1%
4th Dilution Sample Transfer Volume (mL): | 1 |  |  | 3 | 40920112 | 70.5365 | 104.5%
4th Dilution Sample Final Volume (mL): | 1 |  |  | 4 |  | - | -
Sample Dilution Factor | 312.5 | Assay Smp C | 176.99 | 1 | 42118642 | 71.5565 | 106%
Desired Sample Weight (mg): | 164.4389 |  |  | 2 | 41974015 | 71.3108 | 105.6%
If there are no serial dilutions, or only one dilution, enter 1 in all boxes not used. |  |  |  | 3 | 41997117 | 71.35 | 105.7%
|  |  |  | 4 |  | - | -
[6 empty] | Average: | 105.7%
[6 empty] | RSD: | 1.256%
[6 empty] | n: | 9
Comment: | The content of | Amodiaquine |  | in the sample as a percentage of the stated label claim is |  | 105.7%
DISSOLUTION: | Determination of Active Ingredient Dissolved
Reference Substance: | Amodiaquine HCl
Code: | A7 1
% age Purity: | 99.9
% Water content: | 0 | If correction for water content is not needed please enter 0
% Purity corrected for water: | 99.9
Mwt of compound in free base form: | 355.79 | Enter molecular mass of compound in free base form. If salt convertion is NOT needed, enter 1.
Mwt of compound in salt form: | 428.79 | Enter molecular mass of compound in salt form. If salt convertion is NOT needed, enter 1.
1 mg of salt is equivalent to | 0.82975 | free base
Initial Standard dilution volume (mL): | 25 |  | Standard A |  | Standard B
1st Dilution Standard transfer Volume (mL: | 3 | Injection | Response: | Normalised Response: | Response: | Normalised Response: |  | Std Response Deviation
1st Dilution Standard Final Volume (mL): | 25 | 1 | 18042489 | 27876745.3128 | 17014697 | 28010714.1546
2nd Dilution Standard Transfer Volume (mL): | 1 | 2 | 18126127 | 28005971.1211 | 17104638 | 28158780.949 |  | 0.5173%
2nd Dilution Standard Final Volume (mL): | 1 | 3 | 18032777 | 27861739.6808 | 17030396 | 28036558.8818
3rd Dilution Standard Volume (mL: | 1 | 4 |  | - |  | -
3rd Dilution Standard Final Volume (mL): | 1 | Average: | 18067131 | 27914818.7049 | 17049910.3333 | 28068684.6618
4th Dilution Standard Transfer Volume (mL): | 1 | Amt of RS (mg): | 12.2 |  | 11.45
4th Dilution Standard Final Volume (mL): | 1 | Amt of RS as free base (mg): | 10.123 |  | 9.5007
Standard Dilution Factor | 208.3333 | Purity correction: | 10.1129 |  | 9.4912
If there are no serial dilutions, or only one dilution, enter 1 in all boxes not used. |  | Conc (mg/mL): | 0.048542 |  | 0.045558
|  | Desired Concentration (mg/mL): | 0.075
|  | Desired Weight as free base (mg): | 15.625
|  | Desired Weight as salt (mg): | 18.8309
|  | Average Normalised Peak Area: | 27991751.6833
|  | RSD: | 0.3933%
|  | n: | 6
Medium Volume (mL): | 900 | Capsule No. | Response: | Amt Released (mg): | %age Released:
1st Dilution Sample transfer Volume (mL: | 1 | 1 | 25802251 | 62.2202 | 92.18%
1st Dilution Sample Final Volume (mL): | 1 | 2 | 25799417 | 62.2134 | 92.17%
2nd Dilution Sample Transfer Volume (mL): | 1 | 3 | 25432664 | 61.329 | 90.86%
2nd Dilution Sample Final Volume (mL): | 1 | 4 | 25863380 | 62.3676 | 92.4%
3rd Dilution Sample Transfer Volume (mL: | 1 | 5 | 25679799 | 61.9249 | 91.74%
3rd Dilution Sample Final Volume (mL): | 1 | 6 | 24997460 | 60.2795 | 89.3%
4th Dilution Sample Transfer Volume (mL): | 1
4th Dilution Sample Final Volume (mL): | 1 |  |  | Average: | 91.44%
Sample Dilution Factor | 900 |  |  | RSD: | 1.293%
If there are no serial dilutions, or only one dilution, enter 1 in all boxes not used. |  |  |  | n: | 6
Comment: | The amount of | Amodiaquine |  | dissolved as a percentage of the stated label claim is |  | 91.44%
| Name |  |  | Date |  | Signature
Analysed by: | Bugigi |  |  | 2015-12-01
Reviewed By:
0

## Artesunate
National Quality Control Laboratory
Laboratory Data Calculation Spreadsheet
Please enter the required information in the cells highlighted in green
Analysis Report
Sample Name: | Artesunate & Amodiaquine Tablets
Laboratory Ref No: | NDQD201508226 | 21
Active Ingredient: | Artesunate
Label Claim: | Each bilayered tablet contains Artesunate 25 mg & Amodiaquine HCl 67.5mg
Date Analysis Started: | 2015-11-04
Date Analysis Completed: | 2015-11-30
Analysis Data
Reference Substance: | Artesunate
Code: | A15 2
% age Purity: | 99.3
% Water content: | 0 | If correction for water content is not needed please enter 0
% Purity corrected for water: | 99.3
Mwt of compound in free base form: | 1 | Enter molecular mass of compound in free base form. If salt conversion is NOT needed, enter 1.
Mwt of compound in salt form: | 1 | Enter molecular mass of compound in salt form. If salt conversion is NOT needed, enter 1.
1 mg of salt is equivalent to | 1 | free base
Initial Standard dilution volume (mL): | 5 |  | Standard A |  | Standard B
1st Dilution Standard transfer Volume (mL: | 1 | Injection | Response: | Normalised Response: | Response: | Normalised Response: |  | Std Response Deviation
1st Dilution Standard Final Volume (mL): | 1 | 1 | 3376016 | 2969270.4829 | 3669490 | 2953922.8637
2nd Dilution Standard Transfer Volume (mL): | 1 | 2 | 3387181 | 2979090.3134 | 3650784 | 2938864.6183 |  | 1.225%
2nd Dilution Standard Final Volume (mL): | 1 | 3 | 3388021 | 2979829.1094 | 3646394 | 2935330.6881
3rd Dilution Standard Volume (mL: | 1 | 4 |  | - |  | -
3rd Dilution Standard Final Volume (mL): | 1 | Average: | 3383739.3333 | 2976063.3019 | 3655556 | 2942706.0567
4th Dilution Standard Transfer Volume (mL): | 1 | Mass of RS (mg): | 22.9 |  | 25.02
4th Dilution Standard Final Volume (mL): | 1 | Mass of WRS as free base (mg): | 22.9 |  | 25.02
Standard Dilution Factor | 5 | Purity correction (mg): | 22.7397 |  | 24.8449
If there are no serial dilutions, or only one dilution, enter 1 in all boxes not used. |  | Concentration (mg/mL): | 4.5479 |  | 4.969
|  | Desired Concentration (mg/mL): | 4
|  | Desired Weight as free base (mg): | 20
|  | Desired Weight as salt (mg): | 20
|  | Average Normalised Response: | 2959384.6793
|  | RSD: | 0.6645%
|  | n: | 6
Analysis Data | Determination of Content of Active Ingredient in the Sample
Label Claim: | Each bilayered tablet contains Artesunate 25 mg & Amodiaquine HCl 67.5mg
Each Tablet contains | 25 | Artesunate
Average Tablet Content Weight (mg): | 177.594
Initial Sample dilution Volume (mL): | 5 |  | Powder Weight (mg) | Injection | Response: | Determined Amt (mg) | % Assay
1st Dilution Sample transfer Volume (mL): | 1 | Assay Smp A | 178.32 | 1 | 3684427 | 24.7986 | 99.19%
1st Dilution Sample Final Volume (mL): | 1 |  |  | 2 | 3697574 | 24.8871 | 99.55%
2nd Dilution Sample Transfer Volume (mL): | 1 |  |  | 3 | 3698638 | 24.8942 | 99.58%
2nd Dilution Sample Final Volume (mL): | 1 |  |  | 4 |  | - | -
3rd Dilution Sample Transfer Volume (mL: | 1 | Assay Smp B | 177.51 | 1 | 3722527 | 25.1693 | 100.7%
3rd Dilution Sample Final Volume (mL): | 1 |  |  | 2 | 3731934 | 25.2329 | 100.9%
4th Dilution Sample Transfer Volume (mL): | 1 |  |  | 3 | 3739644 | 25.2851 | 101.1%
4th Dilution Sample Final Volume (mL): | 1 |  |  | 4 |  | - | -
Sample Dilution Factor | 5 | Assay Smp C | 180.48 | 1 | 3838357 | 25.5254 | 102.1%
Desired Sample Weight (mg): | 142.0752 |  |  | 2 | 3858658 | 25.6604 | 102.6%
If there are no serial dilutions, or only one dilution, enter 1 in all boxes not used. |  |  |  | 3 | 3858904 | 25.6621 | 102.6%
|  |  |  | 4 |  | - | -
[6 empty] | Average: | 100.9%
[6 empty] | RSD: | 1.316%
[6 empty] | n: | 9
Comment: | The content of | Artesunate |  | in the sample as a percentage of the stated label claim is |  | 100.9%
DISSOLUTION: | Determination of Active Ingredient Dissolved
Reference Substance: | Artesunate
Code: | A15 2
% age Purity: | 99.3
% Water content: | 0 | If correction for water content is not needed please enter 0
% Purity corrected for water: | 99.3
Mwt of compound in free base form: | 1 | Enter molecular mass of compound in free base form. If salt convertion is NOT needed, enter 1.
Mwt of compound in salt form: | 1 | Enter molecular mass of compound in salt form. If salt convertion is NOT needed, enter 1.
1 mg of salt is equivalent to | 1 | free base
Initial Standard dilution volume (mL): | 5 |  | Standard A |  | Standard B
1st Dilution Standard transfer Volume (mL: | 1 | Injection | Response: | Normalised Response: | Response: | Normalised Response: |  | Std Response Deviation
1st Dilution Standard Final Volume (mL): | 100 | 1 | 1039155 | 1142445.8106 | 1102951 | 1109838.212
2nd Dilution Standard Transfer Volume (mL): | 1 | 2 | 1040823 | 1144279.6079 | 1119345 | 1126334.5819 |  | 2.514%
2nd Dilution Standard Final Volume (mL): | 1 | 3 | 1048484 | 1152702.1025 | 1117130 | 1124105.7506
3rd Dilution Standard Volume (mL: | 1 | 4 |  | -
3rd Dilution Standard Final Volume (mL): | 1 | Average: | 1042820.6667 | 1146475.8403 | 1113142 | 1120092.8482
4th Dilution Standard Transfer Volume (mL): | 1 | Amt of RS (mg): | 22.9 |  | 25.02
4th Dilution Standard Final Volume (mL): | 1 | Amt of RS as free base (mg): | 22.9 |  | 25.02
Standard Dilution Factor | 500 | Purity correction: | 22.7397 |  | 24.8449
If there are no serial dilutions, or only one dilution, enter 1 in all boxes not used. |  | Conc (mg/mL): | 0.045479 |  | 0.04969
|  | Desired Concentration (mg/mL): | 0.05
|  | Desired Weight as free base (mg): | 25
|  | Desired Weight as salt (mg): | 25
|  | Average Normalised Peak Area: | 1133284.3443
|  | RSD: | 1.403%
|  | n: | 6
Medium Volume (mL): | 500 | Capsule No. | Response: | Amt Released (mg): | %age Released:
1st Dilution Sample transfer Volume (mL: | 1 | 1 | 1134052 | 25.0169 | 100.1%
1st Dilution Sample Final Volume (mL): | 1 | 2 | 1134941 | 25.0365 | 100.1%
2nd Dilution Sample Transfer Volume (mL): | 1 | 3 | 1142432 | 25.2018 | 100.8%
2nd Dilution Sample Final Volume (mL): | 1 | 4 | 1147586 | 25.3155 | 101.3%
3rd Dilution Sample Transfer Volume (mL: | 1 | 5 | 1133564 | 25.0062 | 100%
3rd Dilution Sample Final Volume (mL): | 1 | 6 | 1138744 | 25.1204 | 100.5%
4th Dilution Sample Transfer Volume (mL): | 1
4th Dilution Sample Final Volume (mL): | 1 |  |  | Average: | 100.5%
Sample Dilution Factor | 500 |  |  | RSD: | 0.4888%
If there are no serial dilutions, or only one dilution, enter 1 in all boxes not used. |  |  |  | n: | 6
Comment: | The amount of | Artesunate |  | dissolved as a percentage of the stated label claim is |  | 100.5%
| Name |  |  | Date |  | Signature
Analysed by: | Bugigi |  |  | 2015-12-01
Reviewed By:
0