## SST (AH)
HPLC System Suitability Report
Analysis Data | Assay
Sample(s) | Arteunate & Amodiaquine Tablets
Reference Substance: | Amodiaquine HCl
% age Purity: | 99.9
Weight (mg): | 27.22
Standard Conc (mg/mL): | 0.10888
Injection Number | Peak Areas | Theoretical Plates (USP) | Tailing Factor (Assym) | Retention Times (min)
1 | 28538614 | 2781.5 | 1.8 | 2
2 | 28467114 | 2778.4 | 1.8 | 2
3 | 28341520 | 2868.8 | 1.8 | 2
4 | 28600874 | 2855.3 | 1.9 | 2
5 | 28809169 | 2876.3 | 1.8 | 2
6 | 28512796 | 2883.1 | 1.8 | 2
Averages: | 28545014.5 | 2840.5667 | 1.8167 | 2
RSD: | 0.546%
n: | 6
Summary: | The RSD of the peak areas for six replicate injections of SST Std is less than 2.0%.
The number of Theoretical Plates (USP) for all peaks is greater than 2000
The Assymetry of all peaks were below 2.0
Analysis Data | Dissolution
Reference Substance: | Amodiaquine HCl
% age Purity: | 99.9
Weight (mg): | 27.22
Standard Conc (mg/mL): | 0.10888
Injection Number | Peak Areas | Theoretical Plates (USP) | Tailing Factor (Assym) | Retention Times (min)
1 | 28538614 | 2781.5 | 1.8 | 2
2 | 28467114 | 2778.4 | 1.8 | 2
3 | 28341520 | 2868.8 | 1.8 | 2
4 | 28600874 | 2855.3 | 1.9 | 2
5 | 28809169 | 2876.3 | 1.8 | 2
6 | 28512796 | 2883.1 | 1.8 | 2
Averages: | 28545014.5 | 2840.5667 | 1.8167 | 2
RSD: | 0.546%
n: | 6
Summary: | The RSD of the peak areas for six replicate injections of SST Std is less than 2.0%.
The number of Theoretical Plates (USP) for all peaks is greater than 2000
The Assymetry of all peaks were below 2.0
| Name |  |  | Date | Signature
Analysed by: | Bugigi |  |  | 2015-12-01
Reviewed By:

## SST (A)
HPLC System Suitability Report
Analysis Data | Assay
Sample(s) | Arteunate & Amodiaquine Tablets
Reference Substance: | Artesunate
% age Purity: | 99.3
Weight (mg): | 27.22
Standard Conc (mg/mL): | 0.10888
Injection Number | Peak Areas | Theoretical Plates (USP) | Tailing Factor (Assym) | Retention Times (min)
1 | 3343174 | 8183 | 1 | 8.2
2 | 3347139 | 8177.6 | 1 | 8.2
3 | 3354260 | 8219 | 1 | 8.2
4 | 3352541 | 8244.6 | 1 | 8.2
5 | 3353202 | 8234.4 | 1 | 8.2
6 | 3351001 | 8229.4 | 1 | 8.2
Averages: | 3350219.5 | 8214.6667 | 1 | 8.2
RSD: | 0.1269%
n: | 6
Summary: | The RSD of the peak areas for six replicate injections of SST Std is less than 2.0%.
The number of Theoretical Plates (USP) for all peaks is greater than 2000
The Assymetry of all peaks were below 2.0
Analysis Data | Dissolution
Reference Substance: | Artesunate
% age Purity: | 99.3
Weight (mg): | 27.22
Standard Conc (mg/mL): | 0.10888
Injection Number | Peak Areas | Theoretical Plates (USP) | Tailing Factor (Assym) | Retention Times (min)
1 | 3343174 | 8183 | 1 | 8.2
2 | 3347139 | 8177.6 | 1 | 8.2
3 | 3354260 | 8219 | 1 | 8.2
4 | 3352541 | 8244.6 | 1 | 8.2
5 | 3353202 | 8234.4 | 1 | 8.2
6 | 3351001 | 8229.4 | 1 | 8.2
Averages: | 3350219.5 | 8214.6667 | 1 | 8.2
RSD: | 0.1269%
n: | 6
Summary: | The RSD of the peak areas for six replicate injections of SST Std is less than 2.0%.
The number of Theoretical Plates (USP) for all peaks is greater than 2000
The Assymetry of all peaks were below 2.0
| Name |  |  | Date | Signature
Analysed by: | Bugigi |  |  | 2015-12-01
Reviewed By:

## Uniformity
Please enter the required information in the cells highlighted in green
Uniformity of Weight Test Report
Sample Name: |  | Arteunate & Amodiaquine Tablets
Laboratory Ref No: |  | NDQD201508227
Active Ingredient: |  | Arteunate & Amodiaquine
Label Claim: |  | Each bilayered tablet contains Artesunate 25 mg & Amodiaquine HCl 67.5mg
Date Analysis Started: |  | 2015-11-04
Date Analysis Completed: |  | 2015-11-30
Analysis Data |  | Uniformity of weight
|  | Tablet weight (mg) | % Deviation
|  | 178.99 | 0.6628%
|  | 174.7 | -1.75%
|  | 177.79 | -0.01209%
|  | 175.09 | -1.531%
|  | 178.3 | 0.2747%
|  | 177.55 | -0.1471%
|  | 180.66 | 1.602%
|  | 176.57 | -0.6982%
|  | 179.37 | 0.8765%
|  | 177.63 | -0.1021%
|  | 178.29 | 0.2691%
|  | 176.38 | -0.8051%
|  | 179.58 | 0.9946%
|  | 177.9 | 0.04977%
|  | 177.23 | -0.327%
|  | 177.68 | -0.07395%
|  | 179.96 | 1.208%
|  | 178.56 | 0.421%
|  | 178.6 | 0.4434%
|  | 175.4 | -1.356%
| Total | 3556.23
| Average | 177.8115
| Average | % Deviation from mean
| 177.8115 | -7.5% | 164.4756
|  | 7.5% | 191.1474
| Name |  | Date | Signature
Analysed by: | Bugigi |  | 2015-12-01
Reviewed By:

## Amodiaquine HCl
National Quality Control Laboratory
Laboratory Data Calculation Spreadsheet
Please enter the required information in the cells highlighted in green
Analysis Report
Sample Name: | Artesunate & Amodiaquine Tablets
Laboratory Ref No: | NDQD201508227 | 21
Active Ingredient: | Amodiaquine
Label Claim: | Each bilayered tablet contains Artesunate 25 mg & Amodiaquine HCl 67.5mg
Date Analysis Started: | 2015-11-04
Date Analysis Completed: | 2015-11-30
Analysis Data
Reference Substance: | Amodiaquine HCl
Code: | A7 1
% age Purity: | 99.9
% Water content: | 0 | If correction for water content is not needed please enter 0
% Purity corrected for water: | 99.9
Mwt of compound in free base form: | 355.79 | Enter molecular mass of compound in free base form. If salt conversion is NOT needed, enter 1.
Mwt of compound in salt form: | 428.79 | Enter molecular mass of compound in salt form. If salt conversion is NOT needed, enter 1.
1 mg of salt is equivalent to | 0.82975 | free base
Initial Standard dilution volume (mL): | 25 |  | Standard A |  | Standard B
1st Dilution Standard transfer Volume (mL: | 4 | Injection | Response: | Normalised Response: | Response: | Normalised Response: |  | Std Response Deviation
1st Dilution Standard Final Volume (mL): | 10 | 1 | 28349806 | 35331343.8804 | 29930796 | 35206729.0131
2nd Dilution Standard Transfer Volume (mL): | 1 | 2 | 28417794 | 35416074.8802 | 29871488 | 35136966.7293 |  | 0.3626%
2nd Dilution Standard Final Volume (mL): | 1 | 3 | 28465100 | 35475030.6471 | 30193062 | 35515224.9178
3rd Dilution Standard Volume (mL: | 1 | 4 |  | - |  | -
3rd Dilution Standard Final Volume (mL): | 1 | Average: | 28410900 | 35407483.1359 | 29998448.6667 | 35286306.8868
4th Dilution Standard Transfer Volume (mL): | 1 | Mass of RS (mg): | 12.1 |  | 12.82
4th Dilution Standard Final Volume (mL): | 1 | Mass of WRS as free base (mg): | 10.04 |  | 10.6374
Standard Dilution Factor | 62.5 | Purity correction (mg): | 10.03 |  | 10.6268
If there are no serial dilutions, or only one dilution, enter 1 in all boxes not used. |  | Concentration (mg/mL): | 0.16048 |  | 0.17003
|  | Desired Concentration (mg/mL): | 0.2
|  | Desired Weight as free base (mg): | 12.5
|  | Desired Weight as salt (mg): | 15.0647
|  | Average Normalised Response: | 35346895.0113
|  | RSD: | 0.4262%
|  | n: | 6
Analysis Data | Determination of Content of Active Ingredient in the Sample
Label Claim: | Each bilayered tablet contains Artesunate 25 mg & Amodiaquine HCl 67.5mg
Each Tablet contains | 67.5 | Amodiaquine
Average Tablet Content Weight (mg): | 177.8115
Initial Sample dilution Volume (mL): | 50 |  | Powder Weight (mg) | Injection | Response: | Determined Amt (mg) | % Assay
1st Dilution Sample transfer Volume (mL): | 4 | Assay Smp A | 174.81 | 1 | 40198753 | 72.2994 | 107.1%
1st Dilution Sample Final Volume (mL): | 25 |  |  | 2 | 40133580 | 72.1822 | 106.9%
2nd Dilution Sample Transfer Volume (mL): | 1 |  |  | 3 | 39713497 | 71.4267 | 105.8%
2nd Dilution Sample Final Volume (mL): | 1 |  |  | 4 |  | - | -
3rd Dilution Sample Transfer Volume (mL: | 1 | Assay Smp B | 179.56 | 1 | 41031530 | 71.845 | 106.4%
3rd Dilution Sample Final Volume (mL): | 1 |  |  | 2 | 41090548 | 71.9484 | 106.6%
4th Dilution Sample Transfer Volume (mL): | 1 |  |  | 3 | 41874158 | 73.3204 | 108.6%
4th Dilution Sample Final Volume (mL): | 1 |  |  | 4 |  | - | -
Sample Dilution Factor | 312.5 | Assay Smp C | 177.58 | 1 |  | - | -
Desired Sample Weight (mg): | 164.6403 |  |  | 2 |  | - | -
If there are no serial dilutions, or only one dilution, enter 1 in all boxes not used. |  |  |  | 3 |  | - | -
|  |  |  | 4 |  | - | -
[6 empty] | Average: | 106.9%
[6 empty] | RSD: | 0.8867%
[6 empty] | n: | 6
Comment: | The content of | Amodiaquine |  | in the sample as a percentage of the stated label claim is |  | 106.9%
DISSOLUTION: | Determination of Active Ingredient Dissolved
Reference Substance: | Amodiaquine HCl
Code: | A7 1
% age Purity: | 99.9
% Water content: | 0 | If correction for water content is not needed please enter 0
% Purity corrected for water: | 99.9
Mwt of compound in free base form: | 355.79 | Enter molecular mass of compound in free base form. If salt convertion is NOT needed, enter 1.
Mwt of compound in salt form: | 428.79 | Enter molecular mass of compound in salt form. If salt convertion is NOT needed, enter 1.
1 mg of salt is equivalent to | 0.82975 | free base
Initial Standard dilution volume (mL): | 25 |  | Standard A |  | Standard B
1st Dilution Standard transfer Volume (mL: | 3 | Injection | Response: | Normalised Response: | Response: | Normalised Response: |  | Std Response Deviation
1st Dilution Standard Final Volume (mL): | 25 | 1 | 17086106 | 26617249.4559 | 18069406 | 26568149.0926
2nd Dilution Standard Transfer Volume (mL): | 1 | 2 | 17207226 | 26805933.8322 | 18047202 | 26535501.6894 |  | 0.6281%
2nd Dilution Standard Final Volume (mL): | 1 | 3 | 17208269 | 26807558.6489 | 18126062 | 26651452.6087
3rd Dilution Standard Volume (mL: | 1 | 4 |  | - |  | -
3rd Dilution Standard Final Volume (mL): | 1 | Average: | 17167200.3333 | 26743580.6457 | 18080890 | 26585034.4636
4th Dilution Standard Transfer Volume (mL): | 1 | Amt of RS (mg): | 12.1 |  | 12.82
4th Dilution Standard Final Volume (mL): | 1 | Amt of RS as free base (mg): | 10.04 |  | 10.6374
Standard Dilution Factor | 208.3333 | Purity correction: | 10.03 |  | 10.6268
If there are no serial dilutions, or only one dilution, enter 1 in all boxes not used. |  | Conc (mg/mL): | 0.048144 |  | 0.051009
|  | Desired Concentration (mg/mL): | 0.075
|  | Desired Weight as free base (mg): | 15.625
|  | Desired Weight as salt (mg): | 18.8309
|  | Average Normalised Peak Area: | 26664307.5546
|  | RSD: | 0.4399%
|  | n: | 6
Medium Volume (mL): | 900 | Capsule No. | Response: | Amt Released (mg): | %age Released:
1st Dilution Sample transfer Volume (mL: | 1 | 1 | 23505108 | 59.5026 | 88.15%
1st Dilution Sample Final Volume (mL): | 1 | 2 | 24135446 | 61.0983 | 90.52%
2nd Dilution Sample Transfer Volume (mL): | 1 | 3 | 24260311 | 61.4143 | 90.98%
2nd Dilution Sample Final Volume (mL): | 1 | 4 | 23726739 | 60.0636 | 88.98%
3rd Dilution Sample Transfer Volume (mL: | 1 | 5 | 24697244 | 62.5204 | 92.62%
3rd Dilution Sample Final Volume (mL): | 1 | 6 | 23850131 | 60.376 | 89.45%
4th Dilution Sample Transfer Volume (mL): | 1
4th Dilution Sample Final Volume (mL): | 1 |  |  | Average: | 90.12%
Sample Dilution Factor | 900 |  |  | RSD: | 1.775%
If there are no serial dilutions, or only one dilution, enter 1 in all boxes not used. |  |  |  | n: | 6
Comment: | The amount of | Amodiaquine |  | dissolved as a percentage of the stated label claim is |  | 90.12%
| Name |  |  | Date |  | Signature
Analysed by: | Bugigi |  |  | 2015-12-01
Reviewed By:
0

## Artesunate
National Quality Control Laboratory
Laboratory Data Calculation Spreadsheet
Please enter the required information in the cells highlighted in green
Analysis Report
Sample Name: | Artesunate & Amodiaquine Tablets
Laboratory Ref No: | NDQD201508227 | 21
Active Ingredient: | Artesunate
Label Claim: | Each bilayered tablet contains Artesunate 25 mg & Amodiaquine HCl 67.5mg
Date Analysis Started: | 2015-11-04
Date Analysis Completed: | 2015-11-30
Analysis Data
Reference Substance: | Artesunate
Code: | A15 2
% age Purity: | 99.3
% Water content: | 0 | If correction for water content is not needed please enter 0
% Purity corrected for water: | 99.3
Mwt of compound in free base form: | 1 | Enter molecular mass of compound in free base form. If salt conversion is NOT needed, enter 1.
Mwt of compound in salt form: | 1 | Enter molecular mass of compound in salt form. If salt conversion is NOT needed, enter 1.
1 mg of salt is equivalent to | 1 | free base
Initial Standard dilution volume (mL): | 5 |  | Standard A |  | Standard B
1st Dilution Standard transfer Volume (mL: | 1 | Injection | Response: | Normalised Response: | Response: | Normalised Response: |  | Std Response Deviation
1st Dilution Standard Final Volume (mL): | 1 | 1 | 3343923 | 2934636.5737 | 3490911 | 2952977.4359
2nd Dilution Standard Transfer Volume (mL): | 1 | 2 | 3346351 | 2936767.3935 | 3489032 | 2951387.9813 |  | 0.5382%
2nd Dilution Standard Final Volume (mL): | 1 | 3 | 3345051 | 2935626.5098 | 3485443 | 2948352.0299
3rd Dilution Standard Volume (mL: | 1 | 4 |  | - |  | -
3rd Dilution Standard Final Volume (mL): | 1 | Average: | 3345108.3333 | 2935676.8257 | 3488462 | 2950905.8157
4th Dilution Standard Transfer Volume (mL): | 1 | Mass of RS (mg): | 22.95 |  | 23.81
4th Dilution Standard Final Volume (mL): | 1 | Mass of WRS as free base (mg): | 22.95 |  | 23.81
Standard Dilution Factor | 5 | Purity correction (mg): | 22.7893 |  | 23.6433
If there are no serial dilutions, or only one dilution, enter 1 in all boxes not used. |  | Concentration (mg/mL): | 4.5579 |  | 4.7287
|  | Desired Concentration (mg/mL): | 4
|  | Desired Weight as free base (mg): | 20
|  | Desired Weight as salt (mg): | 20
|  | Average Normalised Response: | 2943291.3207
|  | RSD: | 0.2888%
|  | n: | 6
Analysis Data | Determination of Content of Active Ingredient in the Sample
Label Claim: | Each bilayered tablet contains Artesunate 25 mg & Amodiaquine HCl 67.5mg
Each Tablet contains | 25 | Artesunate
Average Tablet Content Weight (mg): | 177.8115
Initial Sample dilution Volume (mL): | 5 |  | Powder Weight (mg) | Injection | Response: | Determined Amt (mg) | % Assay
1st Dilution Sample transfer Volume (mL): | 1 | Assay Smp A | 180.15 | 1 | 3739261 | 25.0789 | 100.3%
1st Dilution Sample Final Volume (mL): | 1 |  |  | 2 | 3749507 | 25.1476 | 100.6%
2nd Dilution Sample Transfer Volume (mL): | 1 |  |  | 3 | 3777411 | 25.3347 | 101.3%
2nd Dilution Sample Final Volume (mL): | 1 |  |  | 4 |  | - | -
3rd Dilution Sample Transfer Volume (mL: | 1 | Assay Smp B | 179 | 1 | 3705574 | 25.0126 | 100.1%
3rd Dilution Sample Final Volume (mL): | 1 |  |  | 2 | 3719377 | 25.1058 | 100.4%
4th Dilution Sample Transfer Volume (mL): | 1 |  |  | 3 | 3720474 | 25.1132 | 100.5%
4th Dilution Sample Final Volume (mL): | 1 |  |  | 4 |  | - | -
Sample Dilution Factor | 5 | Assay Smp C | 178.41 | 1 | 3681202 | 24.9303 | 99.72%
Desired Sample Weight (mg): | 142.2492 |  |  | 2 | 3684108 | 24.95 | 99.8%
If there are no serial dilutions, or only one dilution, enter 1 in all boxes not used. |  |  |  | 3 | 3687688 | 24.9742 | 99.9%
|  |  |  | 4 |  | - | -
[6 empty] | Average: | 100.3%
[6 empty] | RSD: | 0.5%
[6 empty] | n: | 9
Comment: | The content of | Artesunate |  | in the sample as a percentage of the stated label claim is |  | 100.3%
DISSOLUTION: | Determination of Active Ingredient Dissolved
Reference Substance: | Artesunate
Code: | A15 2
% age Purity: | 99.3
% Water content: | 0 | If correction for water content is not needed please enter 0
% Purity corrected for water: | 99.3
Mwt of compound in free base form: | 1 | Enter molecular mass of compound in free base form. If salt convertion is NOT needed, enter 1.
Mwt of compound in salt form: | 1 | Enter molecular mass of compound in salt form. If salt convertion is NOT needed, enter 1.
1 mg of salt is equivalent to | 1 | free base
Initial Standard dilution volume (mL): | 5 |  | Standard A |  | Standard B
1st Dilution Standard transfer Volume (mL: | 1 | Injection | Response: | Normalised Response: | Response: | Normalised Response: |  | Std Response Deviation
1st Dilution Standard Final Volume (mL): | 100 | 1 | 1034501 | 1134851.367 | 1069301 | 1130658.2025
2nd Dilution Standard Transfer Volume (mL): | 1 | 2 | 1035163 | 1135577.5834 | 1070497 | 1131922.8298 |  | 0.154%
2nd Dilution Standard Final Volume (mL): | 1 | 3 | 1033328 | 1133564.5817 | 1074694 | 1136360.6565
3rd Dilution Standard Volume (mL: | 1 | 4 |  | -
3rd Dilution Standard Final Volume (mL): | 1 | Average: | 1034330.6667 | 1134664.5107 | 1071497.3333 | 1132980.5629
4th Dilution Standard Transfer Volume (mL): | 1 | Amt of RS (mg): | 22.95 |  | 23.81
4th Dilution Standard Final Volume (mL): | 1 | Amt of RS as free base (mg): | 22.95 |  | 23.81
Standard Dilution Factor | 500 | Purity correction: | 22.7893 |  | 23.6433
If there are no serial dilutions, or only one dilution, enter 1 in all boxes not used. |  | Conc (mg/mL): | 0.045579 |  | 0.047287
|  | Desired Concentration (mg/mL): | 0.05
|  | Desired Weight as free base (mg): | 25
|  | Desired Weight as salt (mg): | 25
|  | Average Normalised Peak Area: | 1133822.5368
|  | RSD: | 0.1943%
|  | n: | 6
Medium Volume (mL): | 500 | Capsule No. | Response: | Amt Released (mg): | %age Released:
1st Dilution Sample transfer Volume (mL: | 1 | 1 | 1138050 | 25.0932 | 100.4%
1st Dilution Sample Final Volume (mL): | 1 | 2 | 1123187 | 24.7655 | 99.06%
2nd Dilution Sample Transfer Volume (mL): | 1 | 3 | 1128690 | 24.8868 | 99.55%
2nd Dilution Sample Final Volume (mL): | 1 | 4 | 1128930 | 24.8921 | 99.57%
3rd Dilution Sample Transfer Volume (mL: | 1 | 5 | 1132716 | 24.9756 | 99.9%
3rd Dilution Sample Final Volume (mL): | 1 | 6 | 1139160 | 25.1177 | 100.5%
4th Dilution Sample Transfer Volume (mL): | 1
4th Dilution Sample Final Volume (mL): | 1 |  |  | Average: | 99.82%
Sample Dilution Factor | 500 |  |  | RSD: | 0.5391%
If there are no serial dilutions, or only one dilution, enter 1 in all boxes not used. |  |  |  | n: | 6
Comment: | The amount of | Artesunate |  | dissolved as a percentage of the stated label claim is |  | 99.82%
| Name |  |  | Date |  | Signature
Analysed by: | Bugigi |  |  | 2015-12-01
Reviewed By:
0