## SST (AH)
HPLC System Suitability Report
Analysis Data | Assay
Sample(s) | Arteunate & Amodiaquine Tablets
Reference Substance: | Amodiaquine HCl
% age Purity: | 99.9
Weight (mg): | 27.22
Standard Conc (mg/mL): | 0.10888
Injection Number | Peak Areas | Theoretical Plates (USP) | Tailing Factor (Assym) | Retention Times (min)
1 | 34036988 | 2791.2 | 1.9 | 2
2 | 34563946 | 2765.5 | 1.8 | 2
3 | 34277818 | 2774 | 1.9 | 2
4 | 34236139 | 2733.8 | 1.8 | 2
5 | 34338973 | 2753.6 | 1.8 | 2
6 | 34087434 | 2774.2 | 1.9 | 2
Averages: | 34256883 | 2765.3833 | 1.85 | 2
RSD: | 0.5523%
n: | 6
Summary: | The RSD of the peak areas for six replicate injections of SST Std is less than 2.0%.
The number of Theoretical Plates (USP) for all peaks is greater than 2000
The Assymetry of all peaks were below 2.0
Analysis Data | Dissolution
Reference Substance: | Amodiaquine HCl
% age Purity: | 99.9
Weight (mg): | 27.22
Standard Conc (mg/mL): | 0.10888
Injection Number | Peak Areas | Theoretical Plates (USP) | Tailing Factor (Assym) | Retention Times (min)
1 | 34036988 | 2791.2 | 1.9 | 2
2 | 34563946 | 2765.5 | 1.8 | 2
3 | 34277818 | 2774 | 1.9 | 2
4 | 34236139 | 2733.8 | 1.8 | 2
5 | 34338973 | 2753.6 | 1.8 | 2
6 | 34087434 | 2774.2 | 1.9 | 2
Averages: | 34256883 | 2765.3833 | 1.85 | 2
RSD: | 0.5523%
n: | 6
Summary: | The RSD of the peak areas for six replicate injections of SST Std is less than 2.0%.
The number of Theoretical Plates (USP) for all peaks is greater than 2000
The Assymetry of all peaks were below 2.0
| Name |  |  | Date | Signature
Analysed by: | Bugigi |  |  | 2015-12-01
Reviewed By:

## SST (A)
HPLC System Suitability Report
Analysis Data | Assay
Sample(s) | Arteunate & Amodiaquine Tablets
Reference Substance: | Artesunate
% age Purity: | 99.3
Weight (mg): | 27.22
Standard Conc (mg/mL): | 0.10888
Injection Number | Peak Areas | Theoretical Plates (USP) | Tailing Factor (Assym) | Retention Times (min)
1 | 3804356 | 8482.8 | 1 | 8.5
2 | 3833845 | 8435.4 | 1 | 8.5
3 | 3831175 | 8432.4 | 1 | 8.5
4 | 3809340 | 8471.2 | 1 | 8.5
5 | 3820925 | 8451.7 | 1.1 | 8.5
6 | 3831179 | 8441.5 | 1 | 8.5
Averages: | 3821803.3333 | 8452.5 | 1.0167 | 8.5
RSD: | 0.3271%
n: | 6
Summary: | The RSD of the peak areas for six replicate injections of SST Std is less than 2.0%.
The number of Theoretical Plates (USP) for all peaks is greater than 2000
The Assymetry of all peaks were below 2.0
Analysis Data | Dissolution
Reference Substance: | Artesunate
% age Purity: | 99.3
Weight (mg): | 27.22
Standard Conc (mg/mL): | 0.10888
Injection Number | Peak Areas | Theoretical Plates (USP) | Tailing Factor (Assym) | Retention Times (min)
1 | 3804356 | 8482.8 | 1 | 8.5
2 | 3833845 | 8435.4 | 1 | 8.5
3 | 3831175 | 8432.4 | 1 | 8.5
4 | 3809340 | 8471.2 | 1 | 8.5
5 | 3820925 | 8451.7 | 1.1 | 8.5
6 | 3831179 | 8441.5 | 1 | 8.5
Averages: | 3821803.3333 | 8452.5 | 1.0167 | 8.5
RSD: | 0.3271%
n: | 6
Summary: | The RSD of the peak areas for six replicate injections of SST Std is less than 2.0%.
The number of Theoretical Plates (USP) for all peaks is greater than 2000
The Assymetry of all peaks were below 2.0
| Name |  |  | Date | Signature
Analysed by: | Bugigi |  |  | 2015-12-01
Reviewed By:

## Uniformity
Please enter the required information in the cells highlighted in green
Uniformity of Weight Test Report
Sample Name: |  | Arteunate & Amodiaquine Tablets
Laboratory Ref No: |  | NDQD201508229
Active Ingredient: |  | Arteunate & Amodiaquine
Label Claim: |  | Each bilayered tablet contains Artesunate 100mg and Amodiaquine 300mg
Date Analysis Started: |  | 2015-11-04
Date Analysis Completed: |  | 2015-11-30
Analysis Data |  | Uniformity of weight
|  | Tablet weight (mg) | % Deviation
|  | 568.44 | -0.2382%
|  | 576.82 | 1.232%
|  | 565.62 | -0.7332%
|  | 570.3 | 0.08819%
|  | 564.84 | -0.87%
|  | 573.26 | 0.6077%
|  | 570.97 | 0.2058%
|  | 581.35 | 2.027%
|  | 570.77 | 0.1707%
|  | 570.75 | 0.1672%
|  | 565.94 | -0.677%
|  | 560.55 | -1.623%
|  | 573.67 | 0.6796%
|  | 568.73 | -0.1873%
|  | 559.2 | -1.86%
|  | 567.06 | -0.4804%
|  | 574.78 | 0.8744%
|  | 573.2 | 0.5971%
|  | 568.46 | -0.2347%
|  | 571.24 | 0.2532%
| Total | 11395.95
| Average | 569.7975
| Average | % Deviation from mean
| 569.7975 | -5% | 541.3076
|  | 5% | 598.2874
| Name |  | Date | Signature
Analysed by: | Bugigi |  | 2015-12-01
Reviewed By:

## Amodiaquine HCl
National Quality Control Laboratory
Laboratory Data Calculation Spreadsheet
Please enter the required information in the cells highlighted in green
Analysis Report
Sample Name: | Artesunate & Amodiaquine Tablets
Laboratory Ref No: | NDQD201508229 | 21
Active Ingredient: | Amodiaquine
Label Claim: | Each bilayered tablet contains Artesunate 100mg and Amodiaquine 300mg
Date Analysis Started: | 2015-11-04
Date Analysis Completed: | 2015-11-30
Analysis Data
Reference Substance: | Amodiaquine HCl
Code: | A7 1
% age Purity: | 99.9
% Water content: | 0 | If correction for water content is not needed please enter 0
% Purity corrected for water: | 99.9
Mwt of compound in free base form: | 355.79 | Enter molecular mass of compound in free base form. If salt conversion is NOT needed, enter 1.
Mwt of compound in salt form: | 428.79 | Enter molecular mass of compound in salt form. If salt conversion is NOT needed, enter 1.
1 mg of salt is equivalent to | 0.82975 | free base
Initial Standard dilution volume (mL): | 25 |  | Standard A |  | Standard B
1st Dilution Standard transfer Volume (mL: | 4 | Injection | Response: | Normalised Response: | Response: | Normalised Response: |  | Std Response Deviation
1st Dilution Standard Final Volume (mL): | 10 | 1 | 34507432 | 35961644.6665 | 36290399 | 36122229.377
2nd Dilution Standard Transfer Volume (mL): | 1 | 2 | 34049062 | 35483958.0317 | 36177951 | 36010302.4608 |  | 1.07%
2nd Dilution Standard Final Volume (mL): | 1 | 3 | 34055048 | 35490196.2938 | 36062879 | 35895763.7041
3rd Dilution Standard Volume (mL: | 1 | 4 |  | - |  | -
3rd Dilution Standard Final Volume (mL): | 1 | Average: | 34203847.3333 | 35645266.3307 | 36177076.3333 | 36009431.8473
4th Dilution Standard Transfer Volume (mL): | 1 | Mass of RS (mg): | 14.47 |  | 15.15
4th Dilution Standard Final Volume (mL): | 1 | Mass of WRS as free base (mg): | 12.0065 |  | 12.5708
Standard Dilution Factor | 62.5 | Purity correction (mg): | 11.9945 |  | 12.5582
If there are no serial dilutions, or only one dilution, enter 1 in all boxes not used. |  | Concentration (mg/mL): | 0.19191 |  | 0.20093
|  | Desired Concentration (mg/mL): | 0.2
|  | Desired Weight as free base (mg): | 12.5
|  | Desired Weight as salt (mg): | 15.0647
|  | Average Normalised Response: | 35827349.089
|  | RSD: | 0.7641%
|  | n: | 6
Analysis Data | Determination of Content of Active Ingredient in the Sample
Label Claim: | Each bilayered tablet contains Artesunate 100mg and Amodiaquine 300mg
Each Tablet contains | 300 | Amodiaquine
Average Tablet Content Weight (mg): | 569.7975
Initial Sample dilution Volume (mL): | 50 |  | Powder Weight (mg) | Injection | Response: | Determined Amt (mg) | % Assay
1st Dilution Sample transfer Volume (mL): | 4 | Assay Smp A | 573.05 | 1 |  | - | -
1st Dilution Sample Final Volume (mL): | 100 |  |  | 2 | 45587653 | 316.301 | 105.4%
2nd Dilution Sample Transfer Volume (mL): | 1 |  |  | 3 | 46535748 | 322.8792 | 107.6%
2nd Dilution Sample Final Volume (mL): | 1 |  |  | 4 |  | - | -
3rd Dilution Sample Transfer Volume (mL: | 1 | Assay Smp B | 576.58 | 1 | 44961583 | 310.0473 | 103.3%
3rd Dilution Sample Final Volume (mL): | 1 |  |  | 2 | 45025222 | 310.4861 | 103.5%
4th Dilution Sample Transfer Volume (mL): | 1 |  |  | 3 | 45331160 | 312.5958 | 104.2%
4th Dilution Sample Final Volume (mL): | 1 |  |  | 4 |  | - | -
Sample Dilution Factor | 1250 | Assay Smp C | 570.84 | 1 | 44059213 | 306.8797 | 102.3%
Desired Sample Weight (mg): | 474.8313 |  |  | 2 | 43695989 | 304.3498 | 101.4%
If there are no serial dilutions, or only one dilution, enter 1 in all boxes not used. |  |  |  | 3 | 44087873 | 307.0794 | 102.4%
|  |  |  | 4 |  | - | -
[6 empty] | Average: | 103.8%
[6 empty] | RSD: | 1.914%
[6 empty] | n: | 8
Comment: | The content of | Amodiaquine |  | in the sample as a percentage of the stated label claim is |  | 103.8%
DISSOLUTION: | Determination of Active Ingredient Dissolved
Reference Substance: | Amodiaquine HCl
Code: | A7 1
% age Purity: | 99.9
% Water content: | 0 | If correction for water content is not needed please enter 0
% Purity corrected for water: | 99.9
Mwt of compound in free base form: | 355.79 | Enter molecular mass of compound in free base form. If salt convertion is NOT needed, enter 1.
Mwt of compound in salt form: | 428.79 | Enter molecular mass of compound in salt form. If salt convertion is NOT needed, enter 1.
1 mg of salt is equivalent to | 0.82975 | free base
Initial Standard dilution volume (mL): | 25 |  | Standard A |  | Standard B
1st Dilution Standard transfer Volume (mL: | 3 | Injection | Response: | Normalised Response: | Response: | Normalised Response: |  | Std Response Deviation
1st Dilution Standard Final Volume (mL): | 25 | 1 | 20449161 | 29598513.6385 | 21488692 | 29707102.0169
2nd Dilution Standard Transfer Volume (mL): | 1 | 2 | 20707386 | 29972273.5294 | 21808459 | 30149164.7954 |  | 0.6909%
2nd Dilution Standard Final Volume (mL): | 1 | 3 | 20693200 | 29951740.4369 | 21886474 | 30257016.8491
3rd Dilution Standard Volume (mL: | 1 | 4 |  | - |  | -
3rd Dilution Standard Final Volume (mL): | 1 | Average: | 20616582.3333 | 29840842.5349 | 21727875 | 30037761.2204
4th Dilution Standard Transfer Volume (mL): | 1 | Amt of RS (mg): | 14.47 |  | 15.15
4th Dilution Standard Final Volume (mL): | 1 | Amt of RS as free base (mg): | 12.0065 |  | 12.5708
Standard Dilution Factor | 208.3333 | Purity correction: | 11.9945 |  | 12.5582
If there are no serial dilutions, or only one dilution, enter 1 in all boxes not used. |  | Conc (mg/mL): | 0.057574 |  | 0.060279
|  | Desired Concentration (mg/mL): | 0.083333
|  | Desired Weight as free base (mg): | 17.3611
|  | Desired Weight as salt (mg): | 20.9232
|  | Average Normalised Peak Area: | 29939301.8777
|  | RSD: | 0.8401%
|  | n: | 6
Medium Volume (mL): | 900 | Capsule No. | Response: | Amt Released (mg): | %age Released:
1st Dilution Sample transfer Volume (mL: | 5 | 1 | 27609010 | 276.6498 | 92.22%
1st Dilution Sample Final Volume (mL): | 20 | 2 | 27589041 | 276.4497 | 92.15%
2nd Dilution Sample Transfer Volume (mL): | 1 | 3 | 27360843 | 274.1631 | 91.39%
2nd Dilution Sample Final Volume (mL): | 1 | 4 | 27294861 | 273.502 | 91.17%
3rd Dilution Sample Transfer Volume (mL: | 1 | 5 | 27201551 | 272.567 | 90.86%
3rd Dilution Sample Final Volume (mL): | 1 | 6 | 27295377 | 273.5071 | 91.17%
4th Dilution Sample Transfer Volume (mL): | 1
4th Dilution Sample Final Volume (mL): | 1 |  |  | Average: | 91.49%
Sample Dilution Factor | 3600 |  |  | RSD: | 0.6151%
If there are no serial dilutions, or only one dilution, enter 1 in all boxes not used. |  |  |  | n: | 6
Comment: | The amount of | Amodiaquine |  | dissolved as a percentage of the stated label claim is |  | 91.49%
| Name |  |  | Date |  | Signature
Analysed by: | Bugigi |  |  | 2015-12-01
Reviewed By:
0

## Artesunate
National Quality Control Laboratory
Laboratory Data Calculation Spreadsheet
Please enter the required information in the cells highlighted in green
Analysis Report
Sample Name: | Artesunate & Amodiaquine Tablets
Laboratory Ref No: | NDQD201508229 | 21
Active Ingredient: | Artesunate
Label Claim: | Each bilayered tablet contains Artesunate 100mg and Amodiaquine 300mg
Date Analysis Started: | 2015-11-04
Date Analysis Completed: | 2015-11-30
Analysis Data
Reference Substance: | Artesunate
Code: | A15 2
% age Purity: | 99.3
% Water content: | 0 | If correction for water content is not needed please enter 0
% Purity corrected for water: | 99.3
Mwt of compound in free base form: | 1 | Enter molecular mass of compound in free base form. If salt conversion is NOT needed, enter 1.
Mwt of compound in salt form: | 1 | Enter molecular mass of compound in salt form. If salt conversion is NOT needed, enter 1.
1 mg of salt is equivalent to | 1 | free base
Initial Standard dilution volume (mL): | 5 |  | Standard A |  | Standard B
1st Dilution Standard transfer Volume (mL: | 1 | Injection | Response: | Normalised Response: | Response: | Normalised Response: |  | Std Response Deviation
1st Dilution Standard Final Volume (mL): | 1 | 1 | 3826679 | 2957524.6217 | 3891441 | 2948738.2331
2nd Dilution Standard Transfer Volume (mL): | 1 | 2 | 3815976 | 2949252.5963 | 3900601 | 2955679.2203 |  | 0.3076%
2nd Dilution Standard Final Volume (mL): | 1 | 3 | 3841903 | 2969290.7915 | 3886347 | 2944878.2561
3rd Dilution Standard Volume (mL: | 1 | 4 |  | - |  | -
3rd Dilution Standard Final Volume (mL): | 1 | Average: | 3828186 | 2958689.3365 | 3892796.3333 | 2949765.2365
4th Dilution Standard Transfer Volume (mL): | 1 | Mass of RS (mg): | 26.06 |  | 26.58
4th Dilution Standard Final Volume (mL): | 1 | Mass of WRS as free base (mg): | 26.06 |  | 26.58
Standard Dilution Factor | 5 | Purity correction (mg): | 25.8776 |  | 26.3939
If there are no serial dilutions, or only one dilution, enter 1 in all boxes not used. |  | Concentration (mg/mL): | 5.1755 |  | 5.2788
|  | Desired Concentration (mg/mL): | 4
|  | Desired Weight as free base (mg): | 20
|  | Desired Weight as salt (mg): | 20
|  | Average Normalised Response: | 2954227.2865
|  | RSD: | 0.2959%
|  | n: | 6
Analysis Data | Determination of Content of Active Ingredient in the Sample
Label Claim: | Each bilayered tablet contains Artesunate 100mg and Amodiaquine 300mg
Each Tablet contains | 100 | Artesunate
Average Tablet Content Weight (mg): | 569.7975
Initial Sample dilution Volume (mL): | 25 |  | Powder Weight (mg) | Injection | Response: | Determined Amt (mg) | % Assay
1st Dilution Sample transfer Volume (mL): | 1 | Assay Smp A | 581.2 | 1 | 3199947 | 106.1925 | 106.2%
1st Dilution Sample Final Volume (mL): | 1 |  |  | 2 | 3218683 | 106.8143 | 106.8%
2nd Dilution Sample Transfer Volume (mL): | 1 |  |  | 3 | 3242558 | 107.6066 | 107.6%
2nd Dilution Sample Final Volume (mL): | 1 |  |  | 4 |  | - | -
3rd Dilution Sample Transfer Volume (mL: | 1 | Assay Smp B | 573.65 | 1 | 3105442 | 104.4126 | 104.4%
3rd Dilution Sample Final Volume (mL): | 1 |  |  | 2 | 3160220 | 106.2544 | 106.3%
4th Dilution Sample Transfer Volume (mL): | 1 |  |  | 3 | 3170418 | 106.5973 | 106.6%
4th Dilution Sample Final Volume (mL): | 1 |  |  | 4 |  | - | -
Sample Dilution Factor | 25 | Assay Smp C | 560.82 | 1 | 3096933 | 106.5087 | 106.5%
Desired Sample Weight (mg): | 569.7975 |  |  | 2 | 3116179 | 107.1706 | 107.2%
If there are no serial dilutions, or only one dilution, enter 1 in all boxes not used. |  |  |  | 3 | 3114163 | 107.1012 | 107.1%
|  |  |  | 4 |  | - | -
[6 empty] | Average: | 106.5%
[6 empty] | RSD: | 0.8561%
[6 empty] | n: | 9
Comment: | The content of | Artesunate |  | in the sample as a percentage of the stated label claim is |  | 106.5%
DISSOLUTION: | Determination of Active Ingredient Dissolved
Reference Substance: | Artesunate
Code: | A15 2
% age Purity: | 99.3
% Water content: | 0 | If correction for water content is not needed please enter 0
% Purity corrected for water: | 99.3
Mwt of compound in free base form: | 1 | Enter molecular mass of compound in free base form. If salt convertion is NOT needed, enter 1.
Mwt of compound in salt form: | 1 | Enter molecular mass of compound in salt form. If salt convertion is NOT needed, enter 1.
1 mg of salt is equivalent to | 1 | free base
Initial Standard dilution volume (mL): | 5 |  | Standard A |  | Standard B
1st Dilution Standard transfer Volume (mL: | 1 | Injection | Response: | Normalised Response: | Response: | Normalised Response: |  | Std Response Deviation
1st Dilution Standard Final Volume (mL): | 100 | 1 | 1136937 | 1098380.3354 | 1158830 | 1097628.8497
2nd Dilution Standard Transfer Volume (mL): | 1 | 2 | 1154747 | 1115586.3493 | 1185578 | 1122964.2107 |  | 0.1763%
2nd Dilution Standard Final Volume (mL): | 1 | 3 | 1153128 | 1114022.254 | 1175216 | 1113149.4578
3rd Dilution Standard Volume (mL: | 1 | 4 |  | -
3rd Dilution Standard Final Volume (mL): | 1 | Average: | 1148270.6667 | 1109329.6462 | 1173208 | 1111247.5061
4th Dilution Standard Transfer Volume (mL): | 1 | Amt of RS (mg): | 26.06 |  | 26.58
4th Dilution Standard Final Volume (mL): | 1 | Amt of RS as free base (mg): | 26.06 |  | 26.58
Standard Dilution Factor | 500 | Purity correction: | 25.8776 |  | 26.3939
If there are no serial dilutions, or only one dilution, enter 1 in all boxes not used. |  | Conc (mg/mL): | 0.051755 |  | 0.052788
|  | Desired Concentration (mg/mL): | 0.05
|  | Desired Weight as free base (mg): | 25
|  | Desired Weight as salt (mg): | 25
|  | Average Normalised Peak Area: | 1110288.5761
|  | RSD: | 0.9122%
|  | n: | 6
Medium Volume (mL): | 500 | Capsule No. | Response: | Amt Released (mg): | %age Released:
1st Dilution Sample transfer Volume (mL: | 5 | 1 | 971623 | 87.5109 | 87.51%
1st Dilution Sample Final Volume (mL): | 20 | 2 | 984927 | 88.7091 | 88.71%
2nd Dilution Sample Transfer Volume (mL): | 1 | 3 | 985709 | 88.7795 | 88.78%
2nd Dilution Sample Final Volume (mL): | 1 | 4 | 971881 | 87.5341 | 87.53%
3rd Dilution Sample Transfer Volume (mL: | 1 | 5 | 976024 | 87.9072 | 87.91%
3rd Dilution Sample Final Volume (mL): | 1 | 6 | 991571 | 89.3075 | 89.31%
4th Dilution Sample Transfer Volume (mL): | 1
4th Dilution Sample Final Volume (mL): | 1 |  |  | Average: | 88.29%
Sample Dilution Factor | 2000 |  |  | RSD: | 0.8439%
If there are no serial dilutions, or only one dilution, enter 1 in all boxes not used. |  |  |  | n: | 6
Comment: | The amount of | Artesunate |  | dissolved as a percentage of the stated label claim is |  | 88.29%
| Name |  |  | Date |  | Signature
Analysed by: | Bugigi |  |  | 2015-12-01
Reviewed By:
0