## SST (AH)
HPLC System Suitability Report
Analysis Data | Assay
Sample(s) | Arteunate & Amodiaquine Tablets
Reference Substance: | Amodiaquine HCl
% age Purity: | 99.9
Weight (mg): | 11.8
Standard Conc (mg/mL): | 0.1888
Injection Number | Peak Areas | Theoretical Plates (USP) | Tailing Factor (Assym) | Retention Times (min)
1 | 28822227 | 2537.5 | 2 | 2
2 | 28986515 | 2549.7 | 1.9 | 2
3 | 28910724 | 2573.7 | 1.9 | 2
4 | 28919077 | 2590.1 | 1.9 | 2
5 | 28943023 | 2576.2 | 1.9 | 2
6 | 28875805 | 2574.1 | 1.9 | 2
Averages: | 28909561.8333 | 2566.8833 | 1.9167 | 2
RSD: | 0.1951%
n: | 6
Summary: | The RSD of the peak areas for six replicate injections of SST Std is less than 2.0%.
The number of Theoretical Plates (USP) for all peaks is greater than 2000
The Assymetry of all peaks were below 2.0
Analysis Data | Dissolution
Reference Substance: | Amodiaquine HCl
% age Purity: | 99.9
Weight (mg): | 11.8
Standard Conc (mg/mL): | 0.05664
Injection Number | Peak Areas | Theoretical Plates (USP) | Tailing Factor (Assym) | Retention Times (min)
1 | 28822227 | 2537.5 | 2 | 2
2 | 28986515 | 2549.7 | 1.9 | 2
3 | 28910724 | 2573.7 | 1.9 | 2
4 | 28919077 | 2590.1 | 1.9 | 2
5 | 28943023 | 2576.2 | 1.9 | 2
6 | 28875805 | 2574.1 | 1.9 | 2
Averages: | 28909561.8333 | 2566.8833 | 1.9167 | 2
RSD: | 0.1951%
n: | 6
Summary: | The RSD of the peak areas for six replicate injections of SST Std is less than 2.0%.
The number of Theoretical Plates (USP) for all peaks is greater than 2000
The Assymetry of all peaks were below 2.0
| Name |  |  | Date | Signature
Analysed by: | Bugigi |  |  | 2015-12-01
Reviewed By:

## SST (A)
HPLC System Suitability Report
Analysis Data | Assay
Sample(s) | Arteunate & Amodiaquine Tablets
Reference Substance: | Artesunate
% age Purity: | 99.3
Weight (mg): | 21.88
Standard Conc (mg/mL): | 4.376
Injection Number | Peak Areas | Theoretical Plates (USP) | Tailing Factor (Assym) | Retention Times (min)
1 | 3175409 | 8053.2 | 1 | 8.5
2 | 3172253 | 8024.7 | 1 | 8.5
3 | 3177874 | 8058.9 | 1 | 8.5
4 | 3179284 | 8077.6 | 1 | 8.5
5 | 3178130 | 8061.1 | 1 | 8.5
6 | 3183344 | 8100.5 | 1 | 8.5
Averages: | 3177715.6667 | 8062.6667 | 1 | 8.5
RSD: | 0.1173%
n: | 6
Summary: | The RSD of the peak areas for six replicate injections of SST Std is less than 2.0%.
The number of Theoretical Plates (USP) for all peaks is greater than 2000
The Assymetry of all peaks were below 2.0
Analysis Data | Dissolution
Reference Substance: | Artesunate
% age Purity: | 99.3
Weight (mg): | 21.88
Standard Conc (mg/mL): | 0.04376
Injection Number | Peak Areas | Theoretical Plates (USP) | Tailing Factor (Assym) | Retention Times (min)
1 | 3175409 | 8053.2 | 1 | 8.5
2 | 3172253 | 8024.7 | 1 | 8.5
3 | 3177874 | 8058.9 | 1 | 8.5
4 | 3179284 | 8077.6 | 1 | 8.5
5 | 3178130 | 8061.1 | 1 | 8.5
6 | 3183344 | 8100.5 | 1 | 8.5
Averages: | 3177715.6667 | 8062.6667 | 1 | 8.5
RSD: | 0.1173%
n: | 6
Summary: | The RSD of the peak areas for six replicate injections of SST Std is less than 2.0%.
The number of Theoretical Plates (USP) for all peaks is greater than 2000
The Assymetry of all peaks were below 2.0
| Name |  |  | Date | Signature
Analysed by: | Bugigi |  |  | 2015-12-01
Reviewed By:

## Uniformity (2)
Please enter the required information in the cells highlighted in green
Uniformity of Weight Test Report
Sample Name: |  | Arteunate & Amodiaquine Tablets
Laboratory Ref No: |  | NDQD201508230
Active Ingredient: |  | Arteunate & Amodiaquine
Label Claim: |  | Each yellow tablet contains Artesunate 150 mg
Date Analysis Started: |  | 2015-11-04
Date Analysis Completed: |  | 2015-11-30
Analysis Data |  | Uniformity of weight
|  | Tablet weight (mg) | % Deviation
|  | 950.66 | -0.3543%
|  | 944.77 | -0.9717%
|  | 943.11 | -1.146%
|  | 957.75 | 0.3889%
|  | 961.83 | 0.8165%
|  | 952.42 | -0.1698%
|  | 947.89 | -0.6446%
|  | 946.74 | -0.7652%
|  | 961.05 | 0.7348%
|  | 962.32 | 0.8679%
|  | 942.43 | -1.217%
|  | 969.19 | 1.588%
|  | 948.69 | -0.5608%
|  | 963.37 | 0.9779%
|  | 961.42 | 0.7736%
|  | 967.18 | 1.377%
|  | 955.58 | 0.1614%
|  | 939.5 | -1.524%
|  | 955.09 | 0.1101%
|  | 949.81 | -0.4434%
| Total | 19080.8
| Average | 954.04
| Average | % Deviation from mean
| 954.04 | -5% | 906.338
|  | 5% | 1001.742
| Name |  | Date | Signature
Analysed by: | Bugigi |  | 2015-12-01
Reviewed By:

## Uniformity
Please enter the required information in the cells highlighted in green
Uniformity of Weight Test Report
Sample Name: |  | Arteunate & Amodiaquine Tablets
Laboratory Ref No: |  | NDQD201508230
Active Ingredient: |  | Arteunate & Amodiaquine
Label Claim: |  | Each white tablet contains Artesunate 50 mg
Date Analysis Started: |  | 2015-11-04
Date Analysis Completed: |  | 2015-11-30
Analysis Data |  | Uniformity of weight
|  | Tablet weight (mg) | % Deviation
|  | 343.82 | -1.069%
|  | 350.19 | 0.7642%
|  | 346.37 | -0.3349%
|  | 351.86 | 1.245%
|  | 352.09 | 1.311%
|  | 358.42 | 3.132%
|  | 347.35 | -0.05294%
|  | 345.92 | -0.4644%
|  | 341.25 | -1.808%
|  | 348.58 | 0.301%
|  | 341.29 | -1.797%
|  | 348.39 | 0.2463%
|  | 350.38 | 0.8189%
|  | 340.71 | -1.964%
|  | 338.74 | -2.53%
|  | 353.66 | 1.763%
|  | 348.97 | 0.4132%
|  | 347.53 | -0.001151%
|  | 341.79 | -1.653%
|  | 353.37 | 1.679%
| Total | 6950.68
| Average | 347.534
| Average | % Deviation from mean
| 347.534 | -5% | 330.1573
|  | 5% | 364.9107
| Name |  | Date | Signature
Analysed by: | Bugigi |  | 2015-12-01
Reviewed By:

## Amodiaquine HCl
National Quality Control Laboratory
Laboratory Data Calculation Spreadsheet
Please enter the required information in the cells highlighted in green
Analysis Report
Sample Name: | Artesunate & Amodiaquine Tablets
Laboratory Ref No: | NDQD201508230 | 21
Active Ingredient: | Amodiaquine
Label Claim: | Each white tablet contains Artesunate 50 mg
Date Analysis Started: | 2015-11-04
Date Analysis Completed: | 2015-11-30
Analysis Data
Reference Substance: | Amodiaquine HCl
Code: | A7 1
% age Purity: | 99.9
% Water content: | 0 | If correction for water content is not needed please enter 0
% Purity corrected for water: | 99.9
Mwt of compound in free base form: | 355.79 | Enter molecular mass of compound in free base form. If salt conversion is NOT needed, enter 1.
Mwt of compound in salt form: | 428.79 | Enter molecular mass of compound in salt form. If salt conversion is NOT needed, enter 1.
1 mg of salt is equivalent to | 0.82975 | free base
Initial Standard dilution volume (mL): | 25 |  | Standard A |  | Standard B
1st Dilution Standard transfer Volume (mL: | 4 | Injection | Response: | Normalised Response: | Response: | Normalised Response: |  | Std Response Deviation
1st Dilution Standard Final Volume (mL): | 10 | 1 | 28263753 | 36119627.0643 | 31331416 | 36011534.1716
2nd Dilution Standard Transfer Volume (mL): | 1 | 2 | 28348561 | 36228007.3396 | 31286024 | 35959361.7591 |  | 0.6093%
2nd Dilution Standard Final Volume (mL): | 1 | 3 | 28310763 | 36179703.4338 | 31288065 | 35961707.6327
3rd Dilution Standard Volume (mL: | 1 | 4 |  | - |  | -
3rd Dilution Standard Final Volume (mL): | 1 | Average: | 28307692.3333 | 36175779.2792 | 31301835 | 35977534.5211
4th Dilution Standard Transfer Volume (mL): | 1 | Mass of RS (mg): | 11.8 |  | 13.12
4th Dilution Standard Final Volume (mL): | 1 | Mass of WRS as free base (mg): | 9.7911 |  | 10.8864
Standard Dilution Factor | 62.5 | Purity correction (mg): | 9.7813 |  | 10.8755
If there are no serial dilutions, or only one dilution, enter 1 in all boxes not used. |  | Concentration (mg/mL): | 0.1565 |  | 0.17401
|  | Desired Concentration (mg/mL): | 0.2
|  | Desired Weight as free base (mg): | 12.5
|  | Desired Weight as salt (mg): | 15.0647
|  | Average Normalised Response: | 36076656.9002
|  | RSD: | 0.3199%
|  | n: | 6
Analysis Data | Determination of Content of Active Ingredient in the Sample
Label Claim: | Each white tablet contains Artesunate 50 mg
Each Tablet contains | 150 | Amodiaquine
Average Tablet Content Weight (mg): | 954.04
Initial Sample dilution Volume (mL): | 100 |  | Powder Weight (mg) | Injection | Response: | Determined Amt (mg) | % Assay
1st Dilution Sample transfer Volume (mL): | 4 | Assay Smp A | 950.45 | 1 | 42957600 | 149.4036 | 99.6%
1st Dilution Sample Final Volume (mL): | 25 |  |  | 2 | 43121194 | 149.9726 | 99.98%
2nd Dilution Sample Transfer Volume (mL): | 1 |  |  | 3 | 43263408 | 150.4672 | 100.3%
2nd Dilution Sample Final Volume (mL): | 1 |  |  | 4 |  | - | -
3rd Dilution Sample Transfer Volume (mL: | 1 | Assay Smp B | 966 | 1 | 43564874 | 149.0767 | 99.38%
3rd Dilution Sample Final Volume (mL): | 1 |  |  | 2 | 43611430 | 149.236 | 99.49%
4th Dilution Sample Transfer Volume (mL): | 1 |  |  | 3 | 43822091 | 149.9568 | 99.97%
4th Dilution Sample Final Volume (mL): | 1 |  |  | 4 |  | - | -
Sample Dilution Factor | 625 | Assay Smp C | 963.14 | 1 | 42470809 | 145.7644 | 97.18%
Desired Sample Weight (mg): | 795.0333 |  |  | 2 | 42746930 | 146.7121 | 97.81%
If there are no serial dilutions, or only one dilution, enter 1 in all boxes not used. |  |  |  | 3 | 42764083 | 146.7709 | 97.85%
|  |  |  | 4 |  | - | -
[6 empty] | Average: | 99.06%
[6 empty] | RSD: | 1.152%
[6 empty] | n: | 9
Comment: | The content of | Amodiaquine |  | in the sample as a percentage of the stated label claim is |  | 99.06%
DISSOLUTION: | Determination of Active Ingredient Dissolved
Reference Substance: | Amodiaquine HCl
Code: | A7 1
% age Purity: | 99.9
% Water content: | 0 | If correction for water content is not needed please enter 0
% Purity corrected for water: | 99.9
Mwt of compound in free base form: | 355.79 | Enter molecular mass of compound in free base form. If salt convertion is NOT needed, enter 1.
Mwt of compound in salt form: | 428.79 | Enter molecular mass of compound in salt form. If salt convertion is NOT needed, enter 1.
1 mg of salt is equivalent to | 0.82975 | free base
Initial Standard dilution volume (mL): | 25 |  | Standard A |  | Standard B
1st Dilution Standard transfer Volume (mL: | 3 | Injection | Response: | Normalised Response: | Response: | Normalised Response: |  | Std Response Deviation
1st Dilution Standard Final Volume (mL): | 25 | 1 | 17041876 | 30248116.2197 | 18825247 | 30051751.395
2nd Dilution Standard Transfer Volume (mL): | 1 | 2 | 16927886 | 30045792.0878 | 18918178 | 30200102.1342 |  | 0.1834%
2nd Dilution Standard Final Volume (mL): | 1 | 3 | 17078749 | 30313563.1687 | 18921968 | 30206152.3145
3rd Dilution Standard Volume (mL: | 1 | 4 |  | - |  | -
3rd Dilution Standard Final Volume (mL): | 1 | Average: | 17016170.3333 | 30202490.4921 | 18888464.3333 | 30152668.6146
4th Dilution Standard Transfer Volume (mL): | 1 | Amt of RS (mg): | 11.8 |  | 13.12
4th Dilution Standard Final Volume (mL): | 1 | Amt of RS as free base (mg): | 9.7911 |  | 10.8864
Standard Dilution Factor | 208.3333 | Purity correction: | 9.7813 |  | 10.8755
If there are no serial dilutions, or only one dilution, enter 1 in all boxes not used. |  | Conc (mg/mL): | 0.04695 |  | 0.052202
|  | Desired Concentration (mg/mL): | 0.083333
|  | Desired Weight as free base (mg): | 17.3611
|  | Desired Weight as salt (mg): | 20.9232
|  | Average Normalised Peak Area: | 30177579.5533
|  | RSD: | 0.3569%
|  | n: | 6
Medium Volume (mL): | 900 | Capsule No. | Response: | Amt Released (mg): | %age Released:
1st Dilution Sample transfer Volume (mL: | 5 | 1 | 25477874 | 126.6397 | 84.43%
1st Dilution Sample Final Volume (mL): | 10 | 2 | 25551800 | 127.0072 | 84.67%
2nd Dilution Sample Transfer Volume (mL): | 1 | 3 | 25596514 | 127.2295 | 84.82%
2nd Dilution Sample Final Volume (mL): | 1 | 4 | 25464622 | 126.5739 | 84.38%
3rd Dilution Sample Transfer Volume (mL: | 1 | 5 | 26862135 | 133.5203 | 89.01%
3rd Dilution Sample Final Volume (mL): | 1 | 6 | 25417682 | 126.3406 | 84.23%
4th Dilution Sample Transfer Volume (mL): | 1
4th Dilution Sample Final Volume (mL): | 1 |  |  | Average: | 85.26%
Sample Dilution Factor | 1800 |  |  | RSD: | 2.173%
If there are no serial dilutions, or only one dilution, enter 1 in all boxes not used. |  |  |  | n: | 6
Comment: | The amount of | Amodiaquine |  | dissolved as a percentage of the stated label claim is |  | 85.26%
| Name |  |  | Date |  | Signature
Analysed by: | Bugigi |  |  | 2015-12-01
Reviewed By:
0

## Artesunate
National Quality Control Laboratory
Laboratory Data Calculation Spreadsheet
Please enter the required information in the cells highlighted in green
Analysis Report
Sample Name: | Artesunate & Amodiaquine Tablets
Laboratory Ref No: | NDQD201508230 | 21
Active Ingredient: | Artesunate
Label Claim: | Each white tablet contains Artesunate 50 mg
Date Analysis Started: | 2015-11-04
Date Analysis Completed: | 2015-11-30
Analysis Data
Reference Substance: | Artesunate
Code: | A15 2
% age Purity: | 99.3
% Water content: | 0 | If correction for water content is not needed please enter 0
% Purity corrected for water: | 99.3
Mwt of compound in free base form: | 1 | Enter molecular mass of compound in free base form. If salt conversion is NOT needed, enter 1.
Mwt of compound in salt form: | 1 | Enter molecular mass of compound in salt form. If salt conversion is NOT needed, enter 1.
1 mg of salt is equivalent to | 1 | free base
Initial Standard dilution volume (mL): | 5 |  | Standard A |  | Standard B
1st Dilution Standard transfer Volume (mL: | 1 | Injection | Response: | Normalised Response: | Response: | Normalised Response: |  | Std Response Deviation
1st Dilution Standard Final Volume (mL): | 1 | 1 | 3182882 | 2929907.8927 | 3653857 | 2934301.6747
2nd Dilution Standard Transfer Volume (mL): | 1 | 2 | 3186011 | 2932788.2011 | 3670313 | 2947516.9889 |  | 0.2948%
2nd Dilution Standard Final Volume (mL): | 1 | 3 | 3193921 | 2940069.5177 | 3665418 | 2943585.963
3rd Dilution Standard Volume (mL: | 1 | 4 |  | - |  | -
3rd Dilution Standard Final Volume (mL): | 1 | Average: | 3187604.6667 | 2934255.2039 | 3663196 | 2941801.5422
4th Dilution Standard Transfer Volume (mL): | 1 | Mass of RS (mg): | 21.88 |  | 25.08
4th Dilution Standard Final Volume (mL): | 1 | Mass of WRS as free base (mg): | 21.88 |  | 25.08
Standard Dilution Factor | 5 | Purity correction (mg): | 21.7268 |  | 24.9044
If there are no serial dilutions, or only one dilution, enter 1 in all boxes not used. |  | Concentration (mg/mL): | 4.3454 |  | 4.9809
|  | Desired Concentration (mg/mL): | 4
|  | Desired Weight as free base (mg): | 20
|  | Desired Weight as salt (mg): | 20
|  | Average Normalised Response: | 2938028.373
|  | RSD: | 0.232%
|  | n: | 6
Analysis Data | Determination of Content of Active Ingredient in the Sample
Label Claim: | Each white tablet contains Artesunate 50 mg
Each Tablet contains | 50 | Artesunate
Average Tablet Content Weight (mg): | 347.534
Initial Sample dilution Volume (mL): | 10 |  | Powder Weight (mg) | Injection | Response: | Determined Amt (mg) | % Assay
1st Dilution Sample transfer Volume (mL): | 1 | Assay Smp A | 299.99 | 1 | 3142430 | 49.5633 | 99.13%
1st Dilution Sample Final Volume (mL): | 1 |  |  | 2 | 3152326 | 49.7194 | 99.44%
2nd Dilution Sample Transfer Volume (mL): | 1 |  |  | 3 | 3163041 | 49.8884 | 99.78%
2nd Dilution Sample Final Volume (mL): | 1 |  |  | 4 |  | - | -
3rd Dilution Sample Transfer Volume (mL: | 1 | Assay Smp B | 298.93 | 1 | 3084597 | 48.8236 | 97.65%
3rd Dilution Sample Final Volume (mL): | 1 |  |  | 2 | 3114043 | 49.2897 | 98.58%
4th Dilution Sample Transfer Volume (mL): | 1 |  |  | 3 | 3118901 | 49.3666 | 98.73%
4th Dilution Sample Final Volume (mL): | 1 |  |  | 4 |  | - | -
Sample Dilution Factor | 10 | Assay Smp C | 279.96 | 1 | 2923807 | 49.4145 | 98.83%
Desired Sample Weight (mg): | 278.0272 |  |  | 2 | 2949157 | 49.8429 | 99.69%
If there are no serial dilutions, or only one dilution, enter 1 in all boxes not used. |  |  |  | 3 | 2972220 | 50.2327 | 100.5%
|  |  |  | 4 |  | - | -
[6 empty] | Average: | 99.14%
[6 empty] | RSD: | 0.8251%
[6 empty] | n: | 9
Comment: | The content of | Artesunate |  | in the sample as a percentage of the stated label claim is |  | 99.14%
DISSOLUTION: | Determination of Active Ingredient Dissolved
Reference Substance: | Artesunate
Code: | A15 2
% age Purity: | 99.3
% Water content: | 0 | If correction for water content is not needed please enter 0
% Purity corrected for water: | 99.3
Mwt of compound in free base form: | 1 | Enter molecular mass of compound in free base form. If salt convertion is NOT needed, enter 1.
Mwt of compound in salt form: | 1 | Enter molecular mass of compound in salt form. If salt convertion is NOT needed, enter 1.
1 mg of salt is equivalent to | 1 | free base
Initial Standard dilution volume (mL): | 5 |  | Standard A |  | Standard B
1st Dilution Standard transfer Volume (mL: | 1 | Injection | Response: | Normalised Response: | Response: | Normalised Response: |  | Std Response Deviation
1st Dilution Standard Final Volume (mL): | 100 | 1 | 971735 | 1118127.3945 | 1126249 | 1130570.4927
2nd Dilution Standard Transfer Volume (mL): | 1 | 2 | 961876 | 1106783.1309 | 1112255 | 1116522.7967 |  | 0.8601%
2nd Dilution Standard Final Volume (mL): | 1 | 3 | 970867 | 1117128.6298 | 1115743 | 1120024.1804
3rd Dilution Standard Volume (mL: | 1 | 4 |  | -
3rd Dilution Standard Final Volume (mL): | 1 | Average: | 968159.3333 | 1114013.0518 | 1118082.3333 | 1122372.4899
4th Dilution Standard Transfer Volume (mL): | 1 | Amt of RS (mg): | 21.88 |  | 25.08
4th Dilution Standard Final Volume (mL): | 1 | Amt of RS as free base (mg): | 21.88 |  | 25.08
Standard Dilution Factor | 500 | Purity correction: | 21.7268 |  | 24.9044
If there are no serial dilutions, or only one dilution, enter 1 in all boxes not used. |  | Conc (mg/mL): | 0.043454 |  | 0.049809
|  | Desired Concentration (mg/mL): | 0.05
|  | Desired Weight as free base (mg): | 25
|  | Desired Weight as salt (mg): | 25
|  | Average Normalised Peak Area: | 1118192.7708
|  | RSD: | 0.6819%
|  | n: | 6
Medium Volume (mL): | 500 | Capsule No. | Response: | Amt Released (mg): | %age Released:
1st Dilution Sample transfer Volume (mL: | 5 | 1 | 938126 | 41.9483 | 83.9%
1st Dilution Sample Final Volume (mL): | 10 | 2 | 938713 | 41.9746 | 83.95%
2nd Dilution Sample Transfer Volume (mL): | 1 | 3 | 930398 | 41.6028 | 83.21%
2nd Dilution Sample Final Volume (mL): | 1 | 4 | 930316 | 41.5991 | 83.2%
3rd Dilution Sample Transfer Volume (mL: | 1 | 5 | 928200 | 41.5045 | 83.01%
3rd Dilution Sample Final Volume (mL): | 1 | 6 | 931656 | 41.659 | 83.32%
4th Dilution Sample Transfer Volume (mL): | 1
4th Dilution Sample Final Volume (mL): | 1 |  |  | Average: | 83.43%
Sample Dilution Factor | 1000 |  |  | RSD: | 0.4738%
If there are no serial dilutions, or only one dilution, enter 1 in all boxes not used. |  |  |  | n: | 6
Comment: | The amount of | Artesunate |  | dissolved as a percentage of the stated label claim is |  | 83.43%
| Name |  |  | Date |  | Signature
Analysed by: | Bugigi |  |  | 2015-12-01
Reviewed By:
0