## SST (AH)
HPLC System Suitability Report
Analysis Data | Assay
Sample(s) | Arteunate & Amodiaquine Tablets
Reference Substance: | Amodiaquine HCl
% age Purity: | 99.9
Weight (mg): | 27.22
Standard Conc (mg/mL): | 0.10888
Injection Number | Peak Areas | Theoretical Plates (USP) | Tailing Factor (Assym) | Retention Times (min)
1 | 28538614 | 2781.5 | 1.8 | 2
2 | 28467114 | 2778.4 | 1.8 | 2
3 | 28341520 | 2868.8 | 1.8 | 2
4 | 28600874 | 2855.3 | 1.9 | 2
5 | 28809169 | 2876.3 | 1.8 | 2
6 | 28512796 | 2883.1 | 1.8 | 2
Averages: | 28545014.5 | 2840.5667 | 1.8167 | 2
RSD: | 0.546%
n: | 6
Summary: | The RSD of the peak areas for six replicate injections of SST Std is less than 2.0%.
The number of Theoretical Plates (USP) for all peaks is greater than 2000
The Assymetry of all peaks were below 2.0
Analysis Data | Dissolution
Reference Substance: | Amodiaquine HCl
% age Purity: | 99.9
Weight (mg): | 27.22
Standard Conc (mg/mL): | 0.10888
Injection Number | Peak Areas | Theoretical Plates (USP) | Tailing Factor (Assym) | Retention Times (min)
1 | 28538614 | 2781.5 | 1.8 | 2
2 | 28467114 | 2778.4 | 1.8 | 2
3 | 28341520 | 2868.8 | 1.8 | 2
4 | 28600874 | 2855.3 | 1.9 | 2
5 | 28809169 | 2876.3 | 1.8 | 2
6 | 28512796 | 2883.1 | 1.8 | 2
Averages: | 28545014.5 | 2840.5667 | 1.8167 | 2
RSD: | 0.546%
n: | 6
Summary: | The RSD of the peak areas for six replicate injections of SST Std is less than 2.0%.
The number of Theoretical Plates (USP) for all peaks is greater than 2000
The Assymetry of all peaks were below 2.0
| Name |  |  | Date | Signature
Analysed by: | Bugigi |  |  | 2015-12-01
Reviewed By:

## SST (A)
HPLC System Suitability Report
Analysis Data | Assay
Sample(s) | Arteunate & Amodiaquine Tablets
Reference Substance: | Artesunate
% age Purity: | 99.3
Weight (mg): | 27.22
Standard Conc (mg/mL): | 0.10888
Injection Number | Peak Areas | Theoretical Plates (USP) | Tailing Factor (Assym) | Retention Times (min)
1 | 3343174 | 8183 | 1 | 8.2
2 | 3347139 | 8177.6 | 1 | 8.2
3 | 3354260 | 8219 | 1 | 8.2
4 | 3352541 | 8244.6 | 1 | 8.2
5 | 3353202 | 8234.4 | 1 | 8.2
6 | 3351001 | 8229.4 | 1 | 8.2
Averages: | 3350219.5 | 8214.6667 | 1 | 8.2
RSD: | 0.1269%
n: | 6
Summary: | The RSD of the peak areas for six replicate injections of SST Std is less than 2.0%.
The number of Theoretical Plates (USP) for all peaks is greater than 2000
The Assymetry of all peaks were below 2.0
Analysis Data | Dissolution
Reference Substance: | Artesunate
% age Purity: | 99.3
Weight (mg): | 27.22
Standard Conc (mg/mL): | 0.10888
Injection Number | Peak Areas | Theoretical Plates (USP) | Tailing Factor (Assym) | Retention Times (min)
1 | 3343174 | 8183 | 1 | 8.2
2 | 3347139 | 8177.6 | 1 | 8.2
3 | 3354260 | 8219 | 1 | 8.2
4 | 3352541 | 8244.6 | 1 | 8.2
5 | 3353202 | 8234.4 | 1 | 8.2
6 | 3351001 | 8229.4 | 1 | 8.2
Averages: | 3350219.5 | 8214.6667 | 1 | 8.2
RSD: | 0.1269%
n: | 6
Summary: | The RSD of the peak areas for six replicate injections of SST Std is less than 2.0%.
The number of Theoretical Plates (USP) for all peaks is greater than 2000
The Assymetry of all peaks were below 2.0
| Name |  |  | Date | Signature
Analysed by: | Bugigi |  |  | 2015-12-01
Reviewed By:

## Uniformity
Please enter the required information in the cells highlighted in green
Uniformity of Weight Test Report
Sample Name: |  | Arteunate & Amodiaquine Tablets
Laboratory Ref No: |  | NDQD201508231
Active Ingredient: |  | Arteunate & Amodiaquine
Label Claim: |  | Each bilayered tablet contains Artesunate 25 mg & Amodiaquine HCl 67.5mg
Date Analysis Started: |  | 2015-11-04
Date Analysis Completed: |  | 2015-11-30
Analysis Data |  | Uniformity of weight
|  | Tablet weight (mg) | % Deviation
|  | 176.63 | -0.3596%
|  | 178.72 | 0.8194%
|  | 175.5 | -0.9971%
|  | 176.61 | -0.3709%
|  | 177.53 | 0.1481%
|  | 178.75 | 0.8363%
|  | 177.79 | 0.2948%
|  | 173.82 | -1.945%
|  | 179.19 | 1.085%
|  | 176.64 | -0.354%
|  | 175.86 | -0.794%
|  | 180.59 | 1.874%
|  | 178.88 | 0.9096%
|  | 177.03 | -0.134%
|  | 176.34 | -0.5232%
|  | 177.02 | -0.1396%
|  | 177.03 | -0.134%
|  | 178.84 | 0.8871%
|  | 175.02 | -1.268%
|  | 177.56 | 0.165%
| Total | 3545.35
| Average | 177.2675
| Average | % Deviation from mean
| 177.2675 | -7.5% | 163.9724
|  | 7.5% | 190.5626
| Name |  | Date | Signature
Analysed by: | Bugigi |  | 2015-12-01
Reviewed By:

## Amodiaquine HCl
National Quality Control Laboratory
Laboratory Data Calculation Spreadsheet
Please enter the required information in the cells highlighted in green
Analysis Report
Sample Name: | Artesunate & Amodiaquine Tablets
Laboratory Ref No: | NDQD201508231 | 21
Active Ingredient: | Amodiaquine
Label Claim: | Each bilayered tablet contains Artesunate 25 mg & Amodiaquine HCl 67.5mg
Date Analysis Started: | 2015-11-04
Date Analysis Completed: | 2015-11-30
Analysis Data
Reference Substance: | Amodiaquine HCl
Code: | A7 1
% age Purity: | 99.9
% Water content: | 0 | If correction for water content is not needed please enter 0
% Purity corrected for water: | 99.9
Mwt of compound in free base form: | 355.79 | Enter molecular mass of compound in free base form. If salt conversion is NOT needed, enter 1.
Mwt of compound in salt form: | 428.79 | Enter molecular mass of compound in salt form. If salt conversion is NOT needed, enter 1.
1 mg of salt is equivalent to | 0.82975 | free base
Initial Standard dilution volume (mL): | 25 |  | Standard A |  | Standard B
1st Dilution Standard transfer Volume (mL: | 4 | Injection | Response: | Normalised Response: | Response: | Normalised Response: |  | Std Response Deviation
1st Dilution Standard Final Volume (mL): | 10 | 1 | 28349806 | 35331343.8804 | 29930796 | 35206729.0131
2nd Dilution Standard Transfer Volume (mL): | 1 | 2 | 28417794 | 35416074.8802 | 29871488 | 35136966.7293 |  | 0.3626%
2nd Dilution Standard Final Volume (mL): | 1 | 3 | 28465100 | 35475030.6471 | 30193062 | 35515224.9178
3rd Dilution Standard Volume (mL: | 1 | 4 |  | - |  | -
3rd Dilution Standard Final Volume (mL): | 1 | Average: | 28410900 | 35407483.1359 | 29998448.6667 | 35286306.8868
4th Dilution Standard Transfer Volume (mL): | 1 | Mass of RS (mg): | 12.1 |  | 12.82
4th Dilution Standard Final Volume (mL): | 1 | Mass of WRS as free base (mg): | 10.04 |  | 10.6374
Standard Dilution Factor | 62.5 | Purity correction (mg): | 10.03 |  | 10.6268
If there are no serial dilutions, or only one dilution, enter 1 in all boxes not used. |  | Concentration (mg/mL): | 0.16048 |  | 0.17003
|  | Desired Concentration (mg/mL): | 0.2
|  | Desired Weight as free base (mg): | 12.5
|  | Desired Weight as salt (mg): | 15.0647
|  | Average Normalised Response: | 35346895.0113
|  | RSD: | 0.4262%
|  | n: | 6
Analysis Data | Determination of Content of Active Ingredient in the Sample
Label Claim: | Each bilayered tablet contains Artesunate 25 mg & Amodiaquine HCl 67.5mg
Each Tablet contains | 67.5 | Amodiaquine
Average Tablet Content Weight (mg): | 177.2675
Initial Sample dilution Volume (mL): | 50 |  | Powder Weight (mg) | Injection | Response: | Determined Amt (mg) | % Assay
1st Dilution Sample transfer Volume (mL): | 4 | Assay Smp A | 176.96 | 1 | 37484311 | 66.3945 | 98.36%
1st Dilution Sample Final Volume (mL): | 25 |  |  | 2 | 37535781 | 66.4857 | 98.5%
2nd Dilution Sample Transfer Volume (mL): | 1 |  |  | 3 | 37862733 | 67.0648 | 99.36%
2nd Dilution Sample Final Volume (mL): | 1 |  |  | 4 |  | - | -
3rd Dilution Sample Transfer Volume (mL: | 1 | Assay Smp B | 174.74 | 1 |  | - | -
3rd Dilution Sample Final Volume (mL): | 1 |  |  | 2 |  | - | -
4th Dilution Sample Transfer Volume (mL): | 1 |  |  | 3 |  | - | -
4th Dilution Sample Final Volume (mL): | 1 |  |  | 4 |  | - | -
Sample Dilution Factor | 312.5 | Assay Smp C | 176.54 | 1 | 38526408 | 68.4027 | 101.3%
Desired Sample Weight (mg): | 164.1366 |  |  | 2 | 38835588 | 68.9516 | 102.2%
If there are no serial dilutions, or only one dilution, enter 1 in all boxes not used. |  |  |  | 3 | 38787065 | 68.8655 | 102%
|  |  |  | 4 |  | - | -
[6 empty] | Average: | 100.3%
[6 empty] | RSD: | 1.748%
[6 empty] | n: | 6
Comment: | The content of | Amodiaquine |  | in the sample as a percentage of the stated label claim is |  | 100.3%
DISSOLUTION: | Determination of Active Ingredient Dissolved
Reference Substance: | Amodiaquine HCl
Code: | A7 1
% age Purity: | 99.9
% Water content: | 0 | If correction for water content is not needed please enter 0
% Purity corrected for water: | 99.9
Mwt of compound in free base form: | 355.79 | Enter molecular mass of compound in free base form. If salt convertion is NOT needed, enter 1.
Mwt of compound in salt form: | 428.79 | Enter molecular mass of compound in salt form. If salt convertion is NOT needed, enter 1.
1 mg of salt is equivalent to | 0.82975 | free base
Initial Standard dilution volume (mL): | 25 |  | Standard A |  | Standard B
1st Dilution Standard transfer Volume (mL: | 3 | Injection | Response: | Normalised Response: | Response: | Normalised Response: |  | Std Response Deviation
1st Dilution Standard Final Volume (mL): | 25 | 1 | 17086106 | 26617249.4559 | 18069406 | 26568149.0926
2nd Dilution Standard Transfer Volume (mL): | 1 | 2 | 17207226 | 26805933.8322 | 18047202 | 26535501.6894 |  | 0.6281%
2nd Dilution Standard Final Volume (mL): | 1 | 3 | 17208269 | 26807558.6489 | 18126062 | 26651452.6087
3rd Dilution Standard Volume (mL: | 1 | 4 |  | - |  | -
3rd Dilution Standard Final Volume (mL): | 1 | Average: | 17167200.3333 | 26743580.6457 | 18080890 | 26585034.4636
4th Dilution Standard Transfer Volume (mL): | 1 | Amt of RS (mg): | 12.1 |  | 12.82
4th Dilution Standard Final Volume (mL): | 1 | Amt of RS as free base (mg): | 10.04 |  | 10.6374
Standard Dilution Factor | 208.3333 | Purity correction: | 10.03 |  | 10.6268
If there are no serial dilutions, or only one dilution, enter 1 in all boxes not used. |  | Conc (mg/mL): | 0.048144 |  | 0.051009
|  | Desired Concentration (mg/mL): | 0.075
|  | Desired Weight as free base (mg): | 15.625
|  | Desired Weight as salt (mg): | 18.8309
|  | Average Normalised Peak Area: | 26664307.5546
|  | RSD: | 0.4399%
|  | n: | 6
Medium Volume (mL): | 900 | Capsule No. | Response: | Amt Released (mg): | %age Released:
1st Dilution Sample transfer Volume (mL: | 1 | 1 | 26340974 | 66.6815 | 98.79%
1st Dilution Sample Final Volume (mL): | 1 | 2 | 26445333 | 66.9457 | 99.18%
2nd Dilution Sample Transfer Volume (mL): | 1 | 3 | 26461468 | 66.9865 | 99.24%
2nd Dilution Sample Final Volume (mL): | 1 | 4 | 26358834 | 66.7267 | 98.85%
3rd Dilution Sample Transfer Volume (mL: | 1 | 5 | 26587672 | 67.306 | 99.71%
3rd Dilution Sample Final Volume (mL): | 1 | 6 | 26737300 | 67.6848 | 100.3%
4th Dilution Sample Transfer Volume (mL): | 1
4th Dilution Sample Final Volume (mL): | 1 |  |  | Average: | 99.34%
Sample Dilution Factor | 900 |  |  | RSD: | 0.5673%
If there are no serial dilutions, or only one dilution, enter 1 in all boxes not used. |  |  |  | n: | 6
Comment: | The amount of | Amodiaquine |  | dissolved as a percentage of the stated label claim is |  | 99.34%
| Name |  |  | Date |  | Signature
Analysed by: | Bugigi |  |  | 2015-12-01
Reviewed By:
0

## Artesunate
National Quality Control Laboratory
Laboratory Data Calculation Spreadsheet
Please enter the required information in the cells highlighted in green
Analysis Report
Sample Name: | Artesunate & Amodiaquine Tablets
Laboratory Ref No: | NDQD201508231 | 21
Active Ingredient: | Artesunate
Label Claim: | Each bilayered tablet contains Artesunate 25 mg & Amodiaquine HCl 67.5mg
Date Analysis Started: | 2015-11-04
Date Analysis Completed: | 2015-11-30
Analysis Data
Reference Substance: | Artesunate
Code: | A15 2
% age Purity: | 99.3
% Water content: | 0 | If correction for water content is not needed please enter 0
% Purity corrected for water: | 99.3
Mwt of compound in free base form: | 1 | Enter molecular mass of compound in free base form. If salt conversion is NOT needed, enter 1.
Mwt of compound in salt form: | 1 | Enter molecular mass of compound in salt form. If salt conversion is NOT needed, enter 1.
1 mg of salt is equivalent to | 1 | free base
Initial Standard dilution volume (mL): | 5 |  | Standard A |  | Standard B
1st Dilution Standard transfer Volume (mL: | 1 | Injection | Response: | Normalised Response: | Response: | Normalised Response: |  | Std Response Deviation
1st Dilution Standard Final Volume (mL): | 1 | 1 | 3343923 | 2934636.5737 | 3490911 | 2952977.4359
2nd Dilution Standard Transfer Volume (mL): | 1 | 2 | 3346351 | 2936767.3935 | 3489032 | 2951387.9813 |  | 0.5382%
2nd Dilution Standard Final Volume (mL): | 1 | 3 | 3345051 | 2935626.5098 | 3485443 | 2948352.0299
3rd Dilution Standard Volume (mL: | 1 | 4 |  | - |  | -
3rd Dilution Standard Final Volume (mL): | 1 | Average: | 3345108.3333 | 2935676.8257 | 3488462 | 2950905.8157
4th Dilution Standard Transfer Volume (mL): | 1 | Mass of RS (mg): | 22.95 |  | 23.81
4th Dilution Standard Final Volume (mL): | 1 | Mass of WRS as free base (mg): | 22.95 |  | 23.81
Standard Dilution Factor | 5 | Purity correction (mg): | 22.7893 |  | 23.6433
If there are no serial dilutions, or only one dilution, enter 1 in all boxes not used. |  | Concentration (mg/mL): | 4.5579 |  | 4.7287
|  | Desired Concentration (mg/mL): | 4
|  | Desired Weight as free base (mg): | 20
|  | Desired Weight as salt (mg): | 20
|  | Average Normalised Response: | 2943291.3207
|  | RSD: | 0.2888%
|  | n: | 6
Analysis Data | Determination of Content of Active Ingredient in the Sample
Label Claim: | Each bilayered tablet contains Artesunate 25 mg & Amodiaquine HCl 67.5mg
Each Tablet contains | 25 | Artesunate
Average Tablet Content Weight (mg): | 177.2675
Initial Sample dilution Volume (mL): | 5 |  | Powder Weight (mg) | Injection | Response: | Determined Amt (mg) | % Assay
1st Dilution Sample transfer Volume (mL): | 1 | Assay Smp A | 175.91 | 1 | 3627937 | 24.8425 | 99.37%
1st Dilution Sample Final Volume (mL): | 1 |  |  | 2 | 3629757 | 24.8549 | 99.42%
2nd Dilution Sample Transfer Volume (mL): | 1 |  |  | 3 | 3627457 | 24.8392 | 99.36%
2nd Dilution Sample Final Volume (mL): | 1 |  |  | 4 |  | - | -
3rd Dilution Sample Transfer Volume (mL: | 1 | Assay Smp B | 177.61 | 1 | 3654367 | 24.784 | 99.14%
3rd Dilution Sample Final Volume (mL): | 1 |  |  | 2 | 3661320 | 24.8311 | 99.32%
4th Dilution Sample Transfer Volume (mL): | 1 |  |  | 3 | 3667180 | 24.8709 | 99.48%
4th Dilution Sample Final Volume (mL): | 1 |  |  | 4 |  | - | -
Sample Dilution Factor | 5 | Assay Smp C | 178.88 | 1 | 3759079 | 25.3131 | 101.3%
Desired Sample Weight (mg): | 141.814 |  |  | 2 | 3771511 | 25.3968 | 101.6%
If there are no serial dilutions, or only one dilution, enter 1 in all boxes not used. |  |  |  | 3 | 3780777 | 25.4592 | 101.8%
|  |  |  | 4 |  | - | -
[6 empty] | Average: | 100.1%
[6 empty] | RSD: | 1.118%
[6 empty] | n: | 9
Comment: | The content of | Artesunate |  | in the sample as a percentage of the stated label claim is |  | 100.1%
DISSOLUTION: | Determination of Active Ingredient Dissolved
Reference Substance: | Artesunate
Code: | A15 2
% age Purity: | 99.3
% Water content: | 0 | If correction for water content is not needed please enter 0
% Purity corrected for water: | 99.3
Mwt of compound in free base form: | 1 | Enter molecular mass of compound in free base form. If salt convertion is NOT needed, enter 1.
Mwt of compound in salt form: | 1 | Enter molecular mass of compound in salt form. If salt convertion is NOT needed, enter 1.
1 mg of salt is equivalent to | 1 | free base
Initial Standard dilution volume (mL): | 5 |  | Standard A |  | Standard B
1st Dilution Standard transfer Volume (mL: | 1 | Injection | Response: | Normalised Response: | Response: | Normalised Response: |  | Std Response Deviation
1st Dilution Standard Final Volume (mL): | 100 | 1 | 1034501 | 1134851.367 | 1069301 | 1130658.2025
2nd Dilution Standard Transfer Volume (mL): | 1 | 2 | 1035163 | 1135577.5834 | 1070497 | 1131922.8298 |  | 0.154%
2nd Dilution Standard Final Volume (mL): | 1 | 3 | 1033328 | 1133564.5817 | 1074694 | 1136360.6565
3rd Dilution Standard Volume (mL: | 1 | 4 |  | -
3rd Dilution Standard Final Volume (mL): | 1 | Average: | 1034330.6667 | 1134664.5107 | 1071497.3333 | 1132980.5629
4th Dilution Standard Transfer Volume (mL): | 1 | Amt of RS (mg): | 22.95 |  | 23.81
4th Dilution Standard Final Volume (mL): | 1 | Amt of RS as free base (mg): | 22.95 |  | 23.81
Standard Dilution Factor | 500 | Purity correction: | 22.7893 |  | 23.6433
If there are no serial dilutions, or only one dilution, enter 1 in all boxes not used. |  | Conc (mg/mL): | 0.045579 |  | 0.047287
|  | Desired Concentration (mg/mL): | 0.05
|  | Desired Weight as free base (mg): | 25
|  | Desired Weight as salt (mg): | 25
|  | Average Normalised Peak Area: | 1133822.5368
|  | RSD: | 0.1943%
|  | n: | 6
Medium Volume (mL): | 500 | Capsule No. | Response: | Amt Released (mg): | %age Released:
1st Dilution Sample transfer Volume (mL: | 1 | 1 | 1157918 | 25.5313 | 102.1%
1st Dilution Sample Final Volume (mL): | 1 | 2 | 1157458 | 25.5211 | 102.1%
2nd Dilution Sample Transfer Volume (mL): | 1 | 3 | 1158614 | 25.5466 | 102.2%
2nd Dilution Sample Final Volume (mL): | 1 | 4 | 1166252 | 25.715 | 102.9%
3rd Dilution Sample Transfer Volume (mL: | 1 | 5 | 1163167 | 25.647 | 102.6%
3rd Dilution Sample Final Volume (mL): | 1 | 6 | 1162630 | 25.6352 | 102.5%
4th Dilution Sample Transfer Volume (mL): | 1
4th Dilution Sample Final Volume (mL): | 1 |  |  | Average: | 102.4%
Sample Dilution Factor | 500 |  |  | RSD: | 0.3049%
If there are no serial dilutions, or only one dilution, enter 1 in all boxes not used. |  |  |  | n: | 6
Comment: | The amount of | Artesunate |  | dissolved as a percentage of the stated label claim is |  | 102.4%
| Name |  |  | Date |  | Signature
Analysed by: | Bugigi |  |  | 2015-12-01
Reviewed By:
0