## SST
HPLC System Suitability Report
Analysis Data | Assay
Sample(s)
Reference Substance: | MALAFIL
% age Purity: | NDQD201508234
Weight (mg): | SULFADOXINE AND PYRIMETHAMINE
Standard Conc (mg/mL): | sulfadoxine USP 500mg pyrimethamine USP 25mg
2015-09-04 09:35:50
Injection Number | Peak Areas | Theoretical Plates (USP) | Tailing Factor (Assym) | Retention Times (min)
1 | 211079733 | 10855.3 | 1.05 | 9.41
2 | 211295942 | 10880.1 | 1.05 | 9.43
3 | 211258452 | 10829.2 | 1.04 | 9.43
4 | 211090359 | 10845.3 | 1.04 | 9.42
5 | 211532899 | 10807.7 | 1.06 | 9.42
6 | 211290030 | 10820.1 | 1.05 | 9.41
Averages: | 211257902.5 | 10839.6167 | 1.0483 | 9.42
RSD: | 0.07862%
n: | 6
Summary: | The RSD of the peak areas for six replicate injections of SST Std is less than 2.0%.
The number of Theoretical Plates (USP) for all peaks is greater than 2000
The Assymetry of all peaks were below 2.0
Analysis Data
Reference Substance: | Pyrimethamine
% age Purity: | 99.8
Weight (mg): | 10.75
Standard Conc (mg/mL): | 0.0215
Injection Number | Peak Areas | Theoretical Plates (USP) | Tailing Factor (Assym) | Retention Times (min)
1 | 7253788 | 4009.8 | 1.72 | 7.3
2 | 7332666 | 4014.8 | 1.72 | 7.29
3 | 7346783 | 3990.8 | 1.71 | 7.26
4 | 7372877 | 3995.9 | 1.69 | 7.23
5 | 7391175 | 3993.3 | 1.69 | 7.21
6 | 7389305 | 3991.9 | 1.71 | 7.2
Averages: | 7347765.6667 | 3999.4167 | 1.7067 | 7.2483
RSD: | 0.7019%
n: | 6
Summary: | The RSD of the peak areas for six replicate injections of SST Std is less than 2.0%.
The number of Theoretical Plates (USP) for all peaks is greater than 2000
The Assymetry of all peaks were below 2.0
| Name |  |  | Date | Signature
Analysed by:
Reviewed By:

## Uniformity
Please enter the required information in the cells highlighted in green
Uniformity of Weight Test Report
Sample Name: |  | MALAFIL
Laboratory Ref No: |  | NDQD201508234
Active Ingredient: |  | SULFADOXINE AND PYRIMETHAMINE
Label Claim: |  | sulfadoxine USP 500mg pyrimethamine USP 25mg
Date Analysis Started: |  | 2015-09-04 09:35:50
Date Analysis Completed: |  | #REF!
Analysis Data |  | Uniformity of weight
|  | Tablet weight (mg) | % Deviation
|  | 632.01 | -1.989%
|  | 640.8 | -0.6255%
|  | 645.71 | 0.1359%
|  | 657.21 | 1.919%
|  | 654.97 | 1.572%
|  | 646.95 | 0.3282%
|  | 642.08 | -0.427%
|  | 633.11 | -1.818%
|  | 646.26 | 0.2212%
|  | 639.12 | -0.886%
|  | 651.39 | 1.017%
|  | 653.23 | 1.302%
|  | 642.85 | -0.3076%
|  | 653.47 | 1.339%
|  | 651.54 | 1.04%
|  | 646.45 | 0.2507%
|  | 646.63 | 0.2786%
|  | 641.04 | -0.5883%
|  | 626.71 | -2.811%
|  | 645.14 | 0.04753%
| Total | 12896.67
| Average | 644.8335
| Average | % Deviation from mean
| 644.8335 | -5% | 612.5918
|  | 5% | 677.0752
| Name |  | Date | Signature
Analysed by:
Reviewed By:

## sulphadoxine
National Quality Control Laboratory
Laboratory Data Calculation Spreadsheet
Please enter the required information in the cells highlighted in green
Analysis Report
Sample Name: | MALAFIL
Laboratory Ref No: | NDQD201508234 | 29
Active Ingredient: | SULFADOXINE
Label Claim: | sulfadoxine USP 500mg pyrimethamine USP 25mg
Date Analysis Started: | 2015-09-04 09:35:50
Date Analysis Completed:
Analysis Data
Reference Substance: | sulphadoxine
Code: | S18 1
% age Purity: | 99.9
% Water content: | 0 | If correction for water content is not needed please enter 0
% Purity corrected for water: | 99.9
Mwt of compound in free base form: | 1 | Enter molecular mass of compound in free base form. If salt conversion is NOT needed, enter 1.
Mwt of compound in salt form: | 1 | Enter molecular mass of compound in salt form. If salt conversion is NOT needed, enter 1.
1 mg of salt is equivalent to | 1 | free base
Initial Standard dilution volume (mL): | 50 |  | Standard A |  | Standard B
1st Dilution Standard transfer Volume (mL: | 1 | Injection | Response: | Normalised Response: | Response: | Normalised Response: |  | Std Response Deviation
1st Dilution Standard Final Volume (mL): | 1 | 1 | 209363826 | 218191982.7167 | 223746692 | 213203867.3609
2nd Dilution Standard Transfer Volume (mL): | 1 | 2 | 211444489 | 220360380.1615 | 224485189 | 213907566.7767 |  | 2.799%
2nd Dilution Standard Final Volume (mL): | 1 | 3 | 210562279 | 219440970.3821 | 224624940 | 214040732.7842
3rd Dilution Standard Volume (mL: | 1 | 4 |  | - |  | -
3rd Dilution Standard Final Volume (mL): | 1 | Average: | 210456864.6667 | 219331111.0868 | 224285607 | 213717388.9739
4th Dilution Standard Transfer Volume (mL): | 1 | Mass of RS (mg): | 19.21 |  | 21.01
4th Dilution Standard Final Volume (mL): | 1 | Mass of WRS as free base (mg): | 19.21 |  | 21.01
Standard Dilution Factor | 50 | Purity correction (mg): | 19.1908 |  | 20.989
If there are no serial dilutions, or only one dilution, enter 1 in all boxes not used. |  | Concentration (mg/mL): | 0.38382 |  | 0.41978
|  | Desired Concentration (mg/mL): | 0.4
|  | Desired Weight as free base (mg): | 20
|  | Desired Weight as salt (mg): | 20
|  | Average Normalised Response: | 216524250.0304
|  | RSD: | 1.461%
|  | n: | 6
Analysis Data | Determination of Content of Active Ingredient in the Sample
Label Claim: | sulfadoxine USP 500mg pyrimethamine USP 25mg
Each Tablet contains | 500 | SULFADOXINE
Average Tablet Content Weight (mg): | 644.8335
Initial Sample dilution Volume (mL): | 100 |  | Powder Weight (mg) | Injection | Response: | Determined Amt (mg) | % Assay
1st Dilution Sample transfer Volume (mL): | 4 | Assay Smp A | 646.72 | 1 | 199386079 | 459.0813 | 91.82%
1st Dilution Sample Final Volume (mL): | 50 |  |  | 2 |  | - | -
2nd Dilution Sample Transfer Volume (mL): | 1 |  |  | 3 | 207350463 | 477.4191 | 95.48%
2nd Dilution Sample Final Volume (mL): | 1 |  |  | 4 |  | - | -
3rd Dilution Sample Transfer Volume (mL: | 1 | Assay Smp B | 647 | 1 | 198643645 | 457.1739 | 91.43%
3rd Dilution Sample Final Volume (mL): | 1 |  |  | 2 | 201795873 | 464.4287 | 92.89%
4th Dilution Sample Transfer Volume (mL): | 1 |  |  | 3 | 203263371 | 467.8061 | 93.56%
4th Dilution Sample Final Volume (mL): | 1 |  |  | 4 |  | - | -
Sample Dilution Factor | 1250 | Assay Smp C | 641.49 | 1 | 205318639 | 476.5951 | 95.32%
Desired Sample Weight (mg): | 644.8335 |  |  | 2 |  | - | -
If there are no serial dilutions, or only one dilution, enter 1 in all boxes not used. |  |  |  | 3 |  | - | -
|  |  |  | 4 |  | - | -
[5 empty] | Average: | 467.084 | 93.42%
[5 empty] | RSD: | 1.834% | 1.834%
[5 empty] | n: | 6 | 6
Comment: | The content of | SULFADOXINE |  | in the sample as a percentage of the stated label claim is |  | 93.42%
DISSOLUTION: | Determination of Active Ingredient Dissolved
Reference Substance: | sulphadoxine
Code: | S18 1
% age Purity: | 99.9
% Water content: | 0 | If correction for water content is not needed please enter 0
% Purity corrected for water: | 99.9
Mwt of compound in free base form: | 1 | Enter molecular mass of compound in free base form. If salt convertion is NOT needed, enter 1.
Mwt of compound in salt form: | 1 | Enter molecular mass of compound in salt form. If salt convertion is NOT needed, enter 1.
1 mg of salt is equivalent to | 1 | free base
Initial Standard dilution volume (mL): | 50 |  | Standard A |  | Standard B
1st Dilution Standard transfer Volume (mL: | 1 | Injection | Response: | Normalised Response: | Response: | Normalised Response: |  | Std Response Deviation
1st Dilution Standard Final Volume (mL): | 1 | 1 | 210631811 | 274391792.8861 | 223278872 | 265947613.4869
2nd Dilution Standard Transfer Volume (mL): | 1 | 2 | 210006951 | 273577782.6239 | 223487878 | 266196560.673 |  | 3.112%
2nd Dilution Standard Final Volume (mL): | 1 | 3 | 211142447 | 275057002.6039 | 224555204 | 267467853.3841
3rd Dilution Standard Volume (mL: | 1 | 4 |  | - |  | -
3rd Dilution Standard Final Volume (mL): | 1 | Average: | 210593736.3333 | 274342192.7046 | 223773984.6667 | 266537342.5147
4th Dilution Standard Transfer Volume (mL): | 1 | Amt of RS (mg): | 19.21 |  | 21.01
4th Dilution Standard Final Volume (mL): | 1 | Amt of RS as free base (mg): | 19.21 |  | 21.01
Standard Dilution Factor | 50 | Purity correction: | 19.1908 |  | 20.989
If there are no serial dilutions, or only one dilution, enter 1 in all boxes not used. |  | Conc (mg/mL): | 0.38382 |  | 0.41978
|  | Desired Concentration (mg/mL): | 0.5
|  | Desired Weight as free base (mg): | 25
|  | Desired Weight as salt (mg): | 25
|  | Average Normalised Peak Area: | 270439767.6096
|  | RSD: | 1.602%
|  | n: | 6
Medium Volume (mL): | 1000 | Capsule No. | Response: | Amt Released (mg): | %age Released:
1st Dilution Sample transfer Volume (mL: | 1 | 1 | 216311701 | 399.9258 | 79.99%
1st Dilution Sample Final Volume (mL): | 1 | 2 | 218695623 | 404.3333 | 80.87%
2nd Dilution Sample Transfer Volume (mL): | 1 | 3 | 239291428 | 442.4117 | 88.48%
2nd Dilution Sample Final Volume (mL): | 1 | 4 | 218351183 | 403.6965 | 80.74%
3rd Dilution Sample Transfer Volume (mL: | 1 | 5 | 213638146 | 394.9829 | 79%
3rd Dilution Sample Final Volume (mL): | 1 | 6 | 235905749 | 436.1521 | 87.23%
4th Dilution Sample Transfer Volume (mL): | 1
4th Dilution Sample Final Volume (mL): | 1 |  | Average: | 413.5837 | 82.72%
Sample Dilution Factor | 1000 |  | RSD: | 4.903% | 4.903%
If there are no serial dilutions, or only one dilution, enter 1 in all boxes not used. |  |  | n: | 6 | 6
Comment: | The amount of | SULFADOXINE |  | dissolved as a percentage of the stated label claim is |  | 82.72%
| Name |  |  | Date |  | Signature
Analysed by:
Reviewed By:
5

## pyrimethamine
National Quality Control Laboratory
Laboratory Data Calculation Spreadsheet
Please enter the required information in the cells highlighted in green
Analysis Report
Sample Name: | MALAFIL
Laboratory Ref No: | NDQD201508234 | 29
Active Ingredient: | PYRIMETHAMINE
Label Claim: | sulfadoxine USP 500mg pyrimethamine USP 25mg
Date Analysis Started: | 2015-09-04 09:35:50
Date Analysis Completed:
Analysis Data
Reference Substance: | Pyrimethamine
Code: | NQCL-PRS-P21-1
% age Purity: | 99.8
% Water content: | 0 | If correction for water content is not needed please enter 0
% Purity corrected for water: | 99.8
Mwt of compound in free base form: | 1 | Enter molecular mass of compound in free base form. If salt conversion is NOT needed, enter 1.
Mwt of compound in salt form: | 1 | Enter molecular mass of compound in salt form. If salt conversion is NOT needed, enter 1.
1 mg of salt is equivalent to | 1 | free base
Initial Standard dilution volume (mL): | 50 |  | Standard A |  | Standard B
1st Dilution Standard transfer Volume (mL: | 5 | Injection | Response: | Normalised Response: | Response: | Normalised Response: |  | Std Response Deviation
1st Dilution Standard Final Volume (mL): | 50 | 1 | 7541534 | 7029439.3438 | 7284703 | 6809050.003
2nd Dilution Standard Transfer Volume (mL): | 1 | 2 | 7611892 | 7095019.8071 | 7273120 | 6798223.3123 |  | 3.033%
2nd Dilution Standard Final Volume (mL): | 1 | 3 | 7452374 | 6946333.5974 | 7299286 | 6822680.8094
3rd Dilution Standard Volume (mL: | 1 | 4 |  | - |  | -
3rd Dilution Standard Final Volume (mL): | 1 | Average: | 7535266.6667 | 7023597.5828 | 7285703 | 6809984.7082
4th Dilution Standard Transfer Volume (mL): | 1 | Mass of RS (mg): | 10.75 |  | 10.72
4th Dilution Standard Final Volume (mL): | 1 | Mass of WRS as free base (mg): | 10.75 |  | 10.72
Standard Dilution Factor | 500 | Purity correction (mg): | 10.7285 |  | 10.6986
If there are no serial dilutions, or only one dilution, enter 1 in all boxes not used. |  | Concentration (mg/mL): | 0.021457 |  | 0.021397
|  | Desired Concentration (mg/mL): | 0.02
|  | Desired Weight as free base (mg): | 10
|  | Desired Weight as salt (mg): | 10
|  | Average Normalised Response: | 6916791.1455
|  | RSD: | 1.827%
|  | n: | 6
Analysis Data | Determination of Content of Active Ingredient in the Sample
Label Claim: | sulfadoxine USP 500mg pyrimethamine USP 25mg
Each Tablet contains | 25 | PYRIMETHAMINE
Average Tablet Content Weight (mg): | 644.8335
Initial Sample dilution Volume (mL): | 100 |  | Powder Weight (mg) | Injection | Response: | Determined Amt (mg) | % Assay
1st Dilution Sample transfer Volume (mL): | 4 | Assay Smp A | 646.72 | 1 | 6552482 | 23.6142 | 94.46%
1st Dilution Sample Final Volume (mL): | 50 |  |  | 2 |  | - | -
2nd Dilution Sample Transfer Volume (mL): | 1 |  |  | 3 | 6813515 | 24.5549 | 98.22%
2nd Dilution Sample Final Volume (mL): | 1 |  |  | 4 |  | - | -
3rd Dilution Sample Transfer Volume (mL: | 1 | Assay Smp B | 647 | 1 | 6534715 | 23.5399 | 94.16%
3rd Dilution Sample Final Volume (mL): | 1 |  |  | 2 | 6675480 | 24.047 | 96.19%
4th Dilution Sample Transfer Volume (mL): | 1 |  |  | 3 | 6698357 | 24.1294 | 96.52%
4th Dilution Sample Final Volume (mL): | 1 |  |  | 4 |  | - | -
Sample Dilution Factor | 1250 | Assay Smp C | 641.49 | 1 | 6522032 | 23.6961 | 94.78%
Desired Sample Weight (mg): | 644.8335 |  |  | 2 |  | - | -
If there are no serial dilutions, or only one dilution, enter 1 in all boxes not used. |  |  |  | 3 | 6715559 | 24.3992 | 97.6%
|  |  |  | 4 |  | - | -
[5 empty] | Average: | 23.9972 | 95.99%
[5 empty] | RSD: | 1.649% | 1.649%
[5 empty] | n: | 7 | 7
Comment: | The content of | PYRIMETHAMINE |  | in the sample as a percentage of the stated label claim is |  | 95.99%
DISSOLUTION: | Determination of Active Ingredient Dissolved
Reference Substance: | Pyrimethamine
Code: | NQCL-PRS-P21-1
% age Purity: | 99.8
% Water content: | 0 | If correction for water content is not needed please enter 0
% Purity corrected for water: | 99.8
Mwt of compound in free base form: | 1 | Enter molecular mass of compound in free base form. If salt convertion is NOT needed, enter 1.
Mwt of compound in salt form: | 1 | Enter molecular mass of compound in salt form. If salt convertion is NOT needed, enter 1.
1 mg of salt is equivalent to | 1 | free base
Initial Standard dilution volume (mL): | 50 |  | Standard A |  | Standard B
1st Dilution Standard transfer Volume (mL: | 5 | Injection | Response: | Normalised Response: | Response: | Normalised Response: |  | Std Response Deviation
1st Dilution Standard Final Volume (mL): | 50 | 1 | 7437014 | 8665020.7392 | 7240044 | 8459133.7526
2nd Dilution Standard Transfer Volume (mL): | 1 | 2 | 7418968 | 8643994.9667 | 7245737 | 8465785.3487 |  | 2.082%
2nd Dilution Standard Final Volume (mL): | 1 | 3 | 7423534 | 8649314.9089 | 7267742 | 8491495.5845
3rd Dilution Standard Volume (mL: | 1 | 4 |  | - |  | -
3rd Dilution Standard Final Volume (mL): | 1 | Average: | 7426505.3333 | 8652776.8716 | 7251174.3333 | 8472138.2286
4th Dilution Standard Transfer Volume (mL): | 1 | Amt of RS (mg): | 10.75 |  | 10.72
4th Dilution Standard Final Volume (mL): | 1 | Amt of RS as free base (mg): | 10.75 |  | 10.72
Standard Dilution Factor | 500 | Purity correction: | 10.7285 |  | 10.6986
If there are no serial dilutions, or only one dilution, enter 1 in all boxes not used. |  | Conc (mg/mL): | 0.021457 |  | 0.021397
|  | Desired Concentration (mg/mL): | 0.025
|  | Desired Weight as free base (mg): | 12.5
|  | Desired Weight as salt (mg): | 12.5
|  | Average Normalised Peak Area: | 8562457.5501
|  | RSD: | 1.165%
|  | n: | 6
Medium Volume (mL): | 1000 | Capsule No. | Response: | Amt Released (mg): | %age Released:
1st Dilution Sample transfer Volume (mL: | 1 | 1 | 7128519 | 20.8133 | 83.25%
1st Dilution Sample Final Volume (mL): | 1 | 2 | 7210908 | 21.0539 | 84.22%
2nd Dilution Sample Transfer Volume (mL): | 1 | 3 | 7521757 | 21.9614 | 87.85%
2nd Dilution Sample Final Volume (mL): | 1 | 4 | 7139242 | 20.8446 | 83.38%
3rd Dilution Sample Transfer Volume (mL: | 1 | 5 | 6959451 | 20.3197 | 81.28%
3rd Dilution Sample Final Volume (mL): | 1 | 6 | 7417404 | 21.6568 | 86.63%
4th Dilution Sample Transfer Volume (mL): | 1
4th Dilution Sample Final Volume (mL): | 1 |  | Average: | 21.1083 | 84.43%
Sample Dilution Factor | 1000 |  | RSD: | 2.85% | 2.85%
If there are no serial dilutions, or only one dilution, enter 1 in all boxes not used. |  |  | n: | 6 | 6
Comment: | The amount of | PYRIMETHAMINE |  | dissolved as a percentage of the stated label claim is |  | 84.43%
| Name |  |  | Date |  | Signature
Analysed by:
Reviewed By:
5