## SST
HPLC System Suitability Report
Analysis Data | PYRIMETHAMINE
Sample(s) | MALARDON
Reference Substance: | Pyrimethamine
% age Purity: | 99.7
Weight (mg): | 14.12
Standard Conc (mg/mL): | 0.16944
Injection Number | Peak Areas | Theoretical Plates (USP) | Tailing Factor (Assym) | Retention Times (min)
1 | 23007662 | 2711.4 | 1.6 | 9.2
2 | 23096797 | 2704.8 | 1.6 | 9.1
3 | 22982036 | 2713.6 | 1.6 | 9.1
4 | 22908790 | 2740.3 | 1.6 | 9.1
5 | 23228055 | 2715 | 1.6 | 9.1
6 | 23150928 | 2731.7 | 1.6 | 9.1
Averages: | 23062378 | 2719.4667 | 1.6 | 9.1167
RSD: | 0.5113%
n: | 6
Summary: | The RSD of the peak areas for six replicate injections of SST Std is less than 2.0%.
The number of Theoretical Plates (USP) for all peaks is greater than 2000
The Assymetry of all peaks were below 2.0
Analysis Data | SULFADOXINE
Reference Substance: | Sulfadoxine
% age Purity: | 99.9
Weight (mg): | 19.21
Standard Conc (mg/mL): | 1.921
Injection Number | Peak Areas | Theoretical Plates (USP) | Tailing Factor (Assym) | Retention Times (min)
1 | 380193504 | 14242.1 | 1 | 11.8
2 | 380069507 | 14298.5 | 1 | 11.8
3 | 377735420 | 14140.6 | 1 | 11.8
4 | 377526865 | 14119.6 | 1 | 11.8
5 | 381271121 | 14282.9 | 1 | 11.8
6 | 379834923 | 14254.1 | 1 | 11.8
Averages: | 379438556.6667 | 14222.9667 | 1 | 11.8
RSD: | 0.3916%
n: | 6
Summary: | The RSD of the peak areas for six replicate injections of SST Std is less than 2.0%.
The number of Theoretical Plates (USP) for all peaks is greater than 2000
The Assymetry of all peaks were below 2.0
| Name |  |  | Date | Signature
Analysed by:
Reviewed By:

## Uniformity
Please enter the required information in the cells highlighted in green
Uniformity of Weight Test Report
Sample Name: |  | MALARDON
Laboratory Ref No: |  | NDQD201508237
Active Ingredient: |  | sulfadoxine & Pyrimethamine
Label Claim: |  | sulfadoxine USP 500mg pyrimethamine USP 25mg
Date Analysis Started: |  | 2015-09-04 09:56:18
Date Analysis Completed: |  | #REF!
Analysis Data |  | Uniformity of weight
|  | Tablet weight (mg) | % Deviation
|  | 627.21 | 6.499%
|  | 593.64 | 0.7989%
|  | 585.89 | -0.517%
|  | 596.82 | 1.339%
|  | 575.14 | -2.342%
|  | 585.76 | -0.5391%
|  | 591.71 | 0.4712%
|  | 602.92 | 2.375%
|  | 574.75 | -2.409%
|  | 578.62 | -1.751%
|  | 574.84 | -2.393%
|  | 595.97 | 1.195%
|  | 561.23 | -4.704%
|  | 590.48 | 0.2623%
|  | 606.13 | 2.92%
|  | 583.75 | -0.8804%
|  | 597.73 | 1.493%
|  | 577.85 | -1.882%
|  | 604.19 | 2.59%
|  | 574.07 | -2.524%
| Total | 11778.7
| Average | 588.935
| Average | % Deviation from mean
| 588.935 | -5% | 559.4882
|  | 5% | 618.3818
| Name |  | Date | Signature
Analysed by:
Reviewed By:

## Pyrimethamine
National Quality Control Laboratory
Laboratory Data Calculation Spreadsheet
Please enter the required information in the cells highlighted in green
Analysis Report
Sample Name: | MALARDON
Laboratory Ref No: | NDQD201508237 | 29
Active Ingredient: | sulfadoxine & Pyrimethamine
Label Claim: | sulfadoxine USP 500mg pyrimethamine USP 25mg
Date Analysis Started: | 2016-03-09
Date Analysis Completed: | 2016-03-24
Analysis Data
Reference Substance: | Pyrimethamine
Code: | P21-2
% age Purity: | 99.7
% Water content: | 0 | If correction for water content is not needed please enter 0
% Purity corrected for water: | 99.7
Mwt of compound in free base form: | 1 | Enter molecular mass of compound in free base form. If salt conversion is NOT needed, enter 1.
Mwt of compound in salt form: | 1 | Enter molecular mass of compound in salt form. If salt conversion is NOT needed, enter 1.
1 mg of salt is equivalent to | 1 | free base
Initial Standard dilution volume (mL): | 25 |  | Standard A |  | Standard B
1st Dilution Standard transfer Volume (mL: | 3 | Injection | Response: | Normalised Response: | Response: | Normalised Response: |  | Std Response Deviation
1st Dilution Standard Final Volume (mL): | 10 | 1 | 23277728 | 13779374.0049 | 23376457 | 13877129.1384
2nd Dilution Standard Transfer Volume (mL): | 1 | 2 | 23289179 | 13786152.4848 | 23044289 | 13679941.9328 |  | 0.4658%
2nd Dilution Standard Final Volume (mL): | 1 | 3 | 23200370 | 13733581.5283 | 22823920 | 13549122.747
3rd Dilution Standard Volume (mL: | 1 | 4 |  | - |  | -
3rd Dilution Standard Final Volume (mL): | 1 | Average: | 23255759 | 13766369.3394 | 23081555.3333 | 13702064.6061
4th Dilution Standard Transfer Volume (mL): | 1 | Mass of RS (mg): | 14.12 |  | 14.08
4th Dilution Standard Final Volume (mL): | 1 | Mass of WRS as free base (mg): | 14.12 |  | 14.08
Standard Dilution Factor | 83.3333 | Purity correction (mg): | 14.0776 |  | 14.0378
If there are no serial dilutions, or only one dilution, enter 1 in all boxes not used. |  | Concentration (mg/mL): | 0.16893 |  | 0.16845
|  | Desired Concentration (mg/mL): | 0.1
|  | Desired Weight as free base (mg): | 8.3333
|  | Desired Weight as salt (mg): | 8.3333
|  | Average Normalised Response: | 13734216.9727
|  | RSD: | 0.8132%
|  | n: | 6
Analysis Data | Determination of Content of Active Ingredient in the Sample
Label Claim: | sulfadoxine USP 500mg pyrimethamine USP 25mg
Each Tablet contains | 25 | sulfadoxine & Pyrimethamine
Average Tablet Content Weight (mg): | 588.935
Initial Sample dilution Volume (mL): | 250 |  | Powder Weight (mg) | Injection | Response: | Determined Amt (mg) | % Assay
1st Dilution Sample transfer Volume (mL): | 1 | Assay Smp A | 575.05 | 1 | 12344446 | 23.0128 | 92.05%
1st Dilution Sample Final Volume (mL): | 1 |  |  | 2 | 12473363 | 23.2531 | 93.01%
2nd Dilution Sample Transfer Volume (mL): | 1 |  |  | 3 | 12388201 | 23.0944 | 92.38%
2nd Dilution Sample Final Volume (mL): | 1 |  |  | 4 |  | - | -
3rd Dilution Sample Transfer Volume (mL: | 1 | Assay Smp B | 574.96 | 1 | 12329125 | 22.9878 | 91.95%
3rd Dilution Sample Final Volume (mL): | 1 |  |  | 2 | 12347894 | 23.0228 | 92.09%
4th Dilution Sample Transfer Volume (mL): | 1 |  |  | 3 | 12498299 | 23.3033 | 93.21%
4th Dilution Sample Final Volume (mL): | 1 |  |  | 4 |  | - | -
Sample Dilution Factor | 250 | Assay Smp C | 578.69 | 1 | 12637498 | 23.4109 | 93.64%
Desired Sample Weight (mg): | 588.935 |  |  | 2 | 12557315 | 23.2624 | 93.05%
If there are no serial dilutions, or only one dilution, enter 1 in all boxes not used. |  |  |  | 3 | 12479109 | 23.1175 | 92.47%
|  |  |  | 4 |  | - | -
[5 empty] | Average: | 23.1628 | 92.65%
[5 empty] | RSD: | 0.6454% | 0.6454%
[5 empty] | n: | 9 | 9
Comment: | The content of | sulfadoxine & Pyrimethamine |  | in the sample as a percentage of the stated label claim is |  | 92.65%
DISSOLUTION: | Determination of Active Ingredient Dissolved
Reference Substance: | Pyrimethamine
Code: | P21-2
% age Purity: | 99.7
% Water content: | 0 | If correction for water content is not needed please enter 0
% Purity corrected for water: | 99.7
Mwt of compound in free base form: | 1 | Enter molecular mass of compound in free base form. If salt convertion is NOT needed, enter 1.
Mwt of compound in salt form: | 1 | Enter molecular mass of compound in salt form. If salt convertion is NOT needed, enter 1.
1 mg of salt is equivalent to | 1 | free base
Initial Standard dilution volume (mL): | 1 |  | Standard A |  | Standard B
1st Dilution Standard transfer Volume (mL: | 1 | Injection | Response: | Normalised Response: | Response: | Normalised Response: |  | Std Response Deviation
1st Dilution Standard Final Volume (mL): | 1 | 1 |  | - |  | -
2nd Dilution Standard Transfer Volume (mL): | 1 | 2 |  | - |  | - |  | #DIV/0!
2nd Dilution Standard Final Volume (mL): | 1 | 3 |  | - |  | -
3rd Dilution Standard Volume (mL: | 1 | 4 |  | - |  | -
3rd Dilution Standard Final Volume (mL): | 1 | Average: | #DIV/0! | #DIV/0! | #DIV/0! | #DIV/0!
4th Dilution Standard Transfer Volume (mL): | 1 | Amt of RS (mg):
4th Dilution Standard Final Volume (mL): | 1 | Amt of RS as free base (mg): | 0 |  | 0
Standard Dilution Factor | 1 | Purity correction: | 0 |  | 0
If there are no serial dilutions, or only one dilution, enter 1 in all boxes not used. |  | Conc (mg/mL): | 0 |  | 0
|  | Desired Concentration (mg/mL): | 25
|  | Desired Weight as free base (mg): | 25
|  | Desired Weight as salt (mg): | 25
|  | Average Normalised Peak Area: | #DIV/0!
|  | RSD: | #DIV/0!
|  | n: | 0
Medium Volume (mL): | 1 | Capsule No. | Response: | Amt Released (mg): | %age Released:
1st Dilution Sample transfer Volume (mL: | 1 | 1 |  | - | -
1st Dilution Sample Final Volume (mL): | 1 | 2 |  | - | -
2nd Dilution Sample Transfer Volume (mL): | 1 | 3 |  | - | -
2nd Dilution Sample Final Volume (mL): | 1 | 4 |  | - | -
3rd Dilution Sample Transfer Volume (mL: | 1 | 5 |  | - | -
3rd Dilution Sample Final Volume (mL): | 1 | 6 |  | - | -
4th Dilution Sample Transfer Volume (mL): | 1
4th Dilution Sample Final Volume (mL): | 1 |  | Average: | #DIV/0! | #DIV/0!
Sample Dilution Factor | 1 |  | RSD: | #DIV/0! | #DIV/0!
If there are no serial dilutions, or only one dilution, enter 1 in all boxes not used. |  |  | n: | 0 | 0
Comment: | The amount of | sulfadoxine & Pyrimethamine |  | dissolved as a percentage of the stated label claim is |  | #DIV/0!
| Name |  |  | Date |  | Signature
Analysed by:
Reviewed By:
5

## Sulfadoxine
National Quality Control Laboratory
Laboratory Data Calculation Spreadsheet
Please enter the required information in the cells highlighted in green
Analysis Report
Sample Name: | MALARDON
Laboratory Ref No: | NDQD201508237 | 29
Active Ingredient: | sulfadoxine & Pyrimethamine
Label Claim: | sulfadoxine USP 500mg pyrimethamine USP 25mg
Date Analysis Started: | 2016-03-09
Date Analysis Completed: | 2016-03-24
Analysis Data
Reference Substance: | Sulfadoxine
Code: | S18-1
% age Purity: | 99.9
% Water content: | 0 | If correction for water content is not needed please enter 0
% Purity corrected for water: | 99.9
Mwt of compound in free base form: | 1 | Enter molecular mass of compound in free base form. If salt conversion is NOT needed, enter 1.
Mwt of compound in salt form: | 1 | Enter molecular mass of compound in salt form. If salt conversion is NOT needed, enter 1.
1 mg of salt is equivalent to | 1 | free base
Initial Standard dilution volume (mL): | 10 |  | Standard A |  | Standard B
1st Dilution Standard transfer Volume (mL: | 1 | Injection | Response: | Normalised Response: | Response: | Normalised Response: |  | Std Response Deviation
1st Dilution Standard Final Volume (mL): | 1 | 1 | 377954127 | 393891160.291 | 380856483 | 391816773.6081
2nd Dilution Standard Transfer Volume (mL): | 1 | 2 | 376876042 | 392767616.1325 | 378286526 | 389172858.3671 |  | 1.025%
2nd Dilution Standard Final Volume (mL): | 1 | 3 | 380033532 | 396058246.6902 | 378860258 | 389763101.2307
3rd Dilution Standard Volume (mL: | 1 | 4 |  | - |  | -
3rd Dilution Standard Final Volume (mL): | 1 | Average: | 378287900.3333 | 394239007.7046 | 379334422.3333 | 390250911.0687
4th Dilution Standard Transfer Volume (mL): | 1 | Mass of RS (mg): | 19.21 |  | 19.46
4th Dilution Standard Final Volume (mL): | 1 | Mass of WRS as free base (mg): | 19.21 |  | 19.46
Standard Dilution Factor | 10 | Purity correction (mg): | 19.1908 |  | 19.4405
If there are no serial dilutions, or only one dilution, enter 1 in all boxes not used. |  | Concentration (mg/mL): | 1.9191 |  | 1.9441
|  | Desired Concentration (mg/mL): | 2
|  | Desired Weight as free base (mg): | 20
|  | Desired Weight as salt (mg): | 20
|  | Average Normalised Response: | 392244959.3866
|  | RSD: | 0.658%
|  | n: | 6
Analysis Data | Determination of Content of Active Ingredient in the Sample
Label Claim: | sulfadoxine USP 500mg pyrimethamine USP 25mg
Each Tablet contains | 500 | sulfadoxine & Pyrimethamine
Average Tablet Content Weight (mg): | 588.935
Initial Sample dilution Volume (mL): | 250 |  | Powder Weight (mg) | Injection | Response: | Determined Amt (mg) | % Assay
1st Dilution Sample transfer Volume (mL): | 1 | Assay Smp A | 575.05 | 1 | 363038706 | 473.9443 | 94.79%
1st Dilution Sample Final Volume (mL): | 1 |  |  | 2 | 367640598 | 479.9521 | 95.99%
2nd Dilution Sample Transfer Volume (mL): | 1 |  |  | 3 | 364866226 | 476.3301 | 95.27%
2nd Dilution Sample Final Volume (mL): | 1 |  |  | 4 |  | - | -
3rd Dilution Sample Transfer Volume (mL: | 1 | Assay Smp B | 574.96 | 1 | 360186459 | 470.2943 | 94.06%
3rd Dilution Sample Final Volume (mL): | 1 |  |  | 2 | 361252354 | 471.6861 | 94.34%
4th Dilution Sample Transfer Volume (mL): | 1 |  |  | 3 | 365066390 | 476.666 | 95.33%
4th Dilution Sample Final Volume (mL): | 1 |  |  | 4 |  | - | -
Sample Dilution Factor | 250 | Assay Smp C | 578.69 | 1 | 367884204 | 477.2491 | 95.45%
Desired Sample Weight (mg): | 588.935 |  |  | 2 | 365735075 | 474.4611 | 94.89%
If there are no serial dilutions, or only one dilution, enter 1 in all boxes not used. |  |  |  | 3 | 362691261 | 470.5124 | 94.1%
|  |  |  | 4 |  | - | -
[5 empty] | Average: | 474.5662 | 94.91%
[5 empty] | RSD: | 0.6953% | 0.6953%
[5 empty] | n: | 9 | 9
Comment: | The content of | sulfadoxine & Pyrimethamine |  | in the sample as a percentage of the stated label claim is |  | 94.91%
DISSOLUTION: | Determination of Active Ingredient Dissolved
Reference Substance: | Sulfadoxine
Code: | S18-1
% age Purity: | 99.9
% Water content: | 0 | If correction for water content is not needed please enter 0
% Purity corrected for water: | 99.9
Mwt of compound in free base form: | 1 | Enter molecular mass of compound in free base form. If salt convertion is NOT needed, enter 1.
Mwt of compound in salt form: | 1 | Enter molecular mass of compound in salt form. If salt convertion is NOT needed, enter 1.
1 mg of salt is equivalent to | 1 | free base
Initial Standard dilution volume (mL): | 1 |  | Standard A |  | Standard B
1st Dilution Standard transfer Volume (mL: | 1 | Injection | Response: | Normalised Response: | Response: | Normalised Response: |  | Std Response Deviation
1st Dilution Standard Final Volume (mL): | 1 | 1 |  | - |  | -
2nd Dilution Standard Transfer Volume (mL): | 1 | 2 |  | - |  | - |  | #DIV/0!
2nd Dilution Standard Final Volume (mL): | 1 | 3 |  | - |  | -
3rd Dilution Standard Volume (mL: | 1 | 4 |  | - |  | -
3rd Dilution Standard Final Volume (mL): | 1 | Average: | #DIV/0! | #DIV/0! | #DIV/0! | #DIV/0!
4th Dilution Standard Transfer Volume (mL): | 1 | Amt of RS (mg):
4th Dilution Standard Final Volume (mL): | 1 | Amt of RS as free base (mg): | 0 |  | 0
Standard Dilution Factor | 1 | Purity correction: | 0 |  | 0
If there are no serial dilutions, or only one dilution, enter 1 in all boxes not used. |  | Conc (mg/mL): | 0 |  | 0
|  | Desired Concentration (mg/mL): | 500
|  | Desired Weight as free base (mg): | 500
|  | Desired Weight as salt (mg): | 500
|  | Average Normalised Peak Area: | #DIV/0!
|  | RSD: | #DIV/0!
|  | n: | 0
Medium Volume (mL): | 1 | Capsule No. | Response: | Amt Released (mg): | %age Released:
1st Dilution Sample transfer Volume (mL: | 1 | 1 |  | - | -
1st Dilution Sample Final Volume (mL): | 1 | 2 |  | - | -
2nd Dilution Sample Transfer Volume (mL): | 1 | 3 |  | - | -
2nd Dilution Sample Final Volume (mL): | 1 | 4 |  | - | -
3rd Dilution Sample Transfer Volume (mL: | 1 | 5 |  | - | -
3rd Dilution Sample Final Volume (mL): | 1 | 6 |  | - | -
4th Dilution Sample Transfer Volume (mL): | 1
4th Dilution Sample Final Volume (mL): | 1 |  | Average: | #DIV/0! | #DIV/0!
Sample Dilution Factor | 1 |  | RSD: | #DIV/0! | #DIV/0!
If there are no serial dilutions, or only one dilution, enter 1 in all boxes not used. |  |  | n: | 0 | 0
Comment: | The amount of | sulfadoxine & Pyrimethamine |  | dissolved as a percentage of the stated label claim is |  | #DIV/0!
| Name |  |  | Date |  | Signature
Analysed by:
Reviewed By:
5