## SST
HPLC System Suitability Report
Analysis Data | Assay
Sample(s)
Reference Substance: | Sulfadoxine &Pyrimethamine
% age Purity: | NDQD201508240
Weight (mg): | sulfadoxine & Pyrimethamine
Standard Conc (mg/mL): | sulfadoxine USP 500mg pyrimethamine USP 25mg
2015-09-04 10:14:51
Injection Number | Peak Areas | Theoretical Plates (USP) | Tailing Factor (Assym) | Retention Times (min)
1 | 211079733 | 10855.3 | 1.05 | 9.41
2 | 211295942 | 10880.1 | 1.05 | 9.43
3 | 211258452 | 10829.2 | 1.04 | 9.43
4 | 211090359 | 10845.3 | 1.04 | 9.42
5 | 211532899 | 10807.7 | 1.06 | 9.42
6 | 211290030 | 10820.1 | 1.05 | 9.41
Averages: | 211257902.5 | 10839.6167 | 1.0483 | 9.42
RSD: | 0.07862%
n: | 6
Summary: | The RSD of the peak areas for six replicate injections of SST Std is less than 2.0%.
The number of Theoretical Plates (USP) for all peaks is greater than 2000
The Assymetry of all peaks were below 2.0
Analysis Data
Reference Substance: | Pyrimethamine
% age Purity: | 99.8
Weight (mg): | 10.75
Standard Conc (mg/mL): | 0.0215
Injection Number | Peak Areas | Theoretical Plates (USP) | Tailing Factor (Assym) | Retention Times (min)
1 | 7253788 | 4009.8 | 1.72 | 7.3
2 | 7332666 | 4014.8 | 1.72 | 7.29
3 | 7346783 | 3990.8 | 1.71 | 7.26
4 | 7372877 | 3995.9 | 1.69 | 7.23
5 | 7391175 | 3993.3 | 1.69 | 7.21
6 | 7389305 | 3991.9 | 1.71 | 7.2
Averages: | 7347765.6667 | 3999.4167 | 1.7067 | 7.2483
RSD: | 0.7019%
n: | 6
Summary: | The RSD of the peak areas for six replicate injections of SST Std is less than 2.0%.
The number of Theoretical Plates (USP) for all peaks is greater than 2000
The Assymetry of all peaks were below 2.0
| Name |  |  | Date | Signature
Analysed by:
Reviewed By:

## Uniformity
Please enter the required information in the cells highlighted in green
Uniformity of Weight Test Report
Sample Name: |  | Sulfadoxine &Pyrimethamine
Laboratory Ref No: |  | NDQD201508240
Active Ingredient: |  | sulfadoxine & Pyrimethamine
Label Claim: |  | sulfadoxine USP 500mg pyrimethamine USP 25mg
Date Analysis Started: |  | 2015-09-04 10:14:51
Date Analysis Completed: |  | #REF!
Analysis Data |  | Uniformity of weight
|  | Tablet weight (mg) | % Deviation
|  | 663.99 | 0.09263%
|  | 689.64 | 3.959%
|  | 652.71 | -1.608%
|  | 662.84 | -0.08072%
|  | 666.07 | 0.4062%
|  | 668.75 | 0.8102%
|  | 675.36 | 1.807%
|  | 656.38 | -1.055%
|  | 668.74 | 0.8087%
|  | 657.46 | -0.8917%
|  | 649.42 | -2.104%
|  | 656.06 | -1.103%
|  | 651.17 | -1.84%
|  | 646.01 | -2.618%
|  | 670.12 | 1.017%
|  | 669.17 | 0.8735%
|  | 652.58 | -1.627%
|  | 672.52 | 1.378%
|  | 672.98 | 1.448%
|  | 665.54 | 0.3263%
| Total | 13267.51
| Average | 663.3755
| Average | % Deviation from mean
| 663.3755 | -5% | 630.2067
|  | 5% | 696.5443
| Name |  | Date | Signature
Analysed by:
Reviewed By:

## sulphadoxine
National Quality Control Laboratory
Laboratory Data Calculation Spreadsheet
Please enter the required information in the cells highlighted in green
Analysis Report
Sample Name: | Sulfadoxine &Pyrimethamine
Laboratory Ref No: | NDQD201508240 | 29
Active Ingredient: | sulfadoxine
Label Claim: | sulfadoxine USP 500mg pyrimethamine USP 25mg
Date Analysis Started: | 2015-09-04 10:14:51
Date Analysis Completed:
Analysis Data
Reference Substance: | sulphadoxine
Code: | S18 1
% age Purity: | 99.9
% Water content: | 0 | If correction for water content is not needed please enter 0
% Purity corrected for water: | 99.9
Mwt of compound in free base form: | 1 | Enter molecular mass of compound in free base form. If salt conversion is NOT needed, enter 1.
Mwt of compound in salt form: | 1 | Enter molecular mass of compound in salt form. If salt conversion is NOT needed, enter 1.
1 mg of salt is equivalent to | 1 | free base
Initial Standard dilution volume (mL): | 50 |  | Standard A |  | Standard B
1st Dilution Standard transfer Volume (mL: | 1 | Injection | Response: | Normalised Response: | Response: | Normalised Response: |  | Std Response Deviation
1st Dilution Standard Final Volume (mL): | 1 | 1 | 209363826 | 218191982.7167 | 223746692 | 213203867.3609
2nd Dilution Standard Transfer Volume (mL): | 1 | 2 | 211444489 | 220360380.1615 | 224485189 | 213907566.7767 |  | 2.799%
2nd Dilution Standard Final Volume (mL): | 1 | 3 | 210562279 | 219440970.3821 | 224624940 | 214040732.7842
3rd Dilution Standard Volume (mL: | 1 | 4 |  | - |  | -
3rd Dilution Standard Final Volume (mL): | 1 | Average: | 210456864.6667 | 219331111.0868 | 224285607 | 213717388.9739
4th Dilution Standard Transfer Volume (mL): | 1 | Mass of RS (mg): | 19.21 |  | 21.01
4th Dilution Standard Final Volume (mL): | 1 | Mass of WRS as free base (mg): | 19.21 |  | 21.01
Standard Dilution Factor | 50 | Purity correction (mg): | 19.1908 |  | 20.989
If there are no serial dilutions, or only one dilution, enter 1 in all boxes not used. |  | Concentration (mg/mL): | 0.38382 |  | 0.41978
|  | Desired Concentration (mg/mL): | 0.4
|  | Desired Weight as free base (mg): | 20
|  | Desired Weight as salt (mg): | 20
|  | Average Normalised Response: | 216524250.0304
|  | RSD: | 1.461%
|  | n: | 6
Analysis Data | Determination of Content of Active Ingredient in the Sample
Label Claim: | sulfadoxine USP 500mg pyrimethamine USP 25mg
Each Tablet contains | 500 | sulfadoxine
Average Tablet Content Weight (mg): | 663.3755
Initial Sample dilution Volume (mL): | 100 |  | Powder Weight (mg) | Injection | Response: | Determined Amt (mg) | % Assay
1st Dilution Sample transfer Volume (mL): | 4 | Assay Smp A | 695.5 | 1 | 209506371 | 461.4482 | 92.29%
1st Dilution Sample Final Volume (mL): | 50 |  |  | 2 | 209662973 | 461.7932 | 92.36%
2nd Dilution Sample Transfer Volume (mL): | 1 |  |  | 3 | 211254976 | 465.2996 | 93.06%
2nd Dilution Sample Final Volume (mL): | 1 |  |  | 4 |  | - | -
3rd Dilution Sample Transfer Volume (mL: | 1 | Assay Smp B | 657.55 | 1 | 196104168 | 456.8577 | 91.37%
3rd Dilution Sample Final Volume (mL): | 1 |  |  | 2 | 201170077 | 468.6596 | 93.73%
4th Dilution Sample Transfer Volume (mL): | 1 |  |  | 3 | 198787603 | 463.1092 | 92.62%
4th Dilution Sample Final Volume (mL): | 1 |  |  | 4 |  | - | -
Sample Dilution Factor | 1250 | Assay Smp C | 670.67 | 1 | 194693954 | 444.6993 | 88.94%
Desired Sample Weight (mg): | 663.3755 |  |  | 2 | 204493977 | 467.0835 | 93.42%
If there are no serial dilutions, or only one dilution, enter 1 in all boxes not used. |  |  |  | 3 | 202225880 | 461.903 | 92.38%
|  |  |  | 4 |  | - | -
[5 empty] | Average: | 461.2059 | 92.24%
[5 empty] | RSD: | 1.538% | 1.538%
[5 empty] | n: | 9 | 9
Comment: | The content of | sulfadoxine |  | in the sample as a percentage of the stated label claim is |  | 92.24%
DISSOLUTION: | Determination of Active Ingredient Dissolved
Reference Substance: | sulphadoxine
Code: | S18 1
% age Purity: | 99.9
% Water content: | 0 | If correction for water content is not needed please enter 0
% Purity corrected for water: | 99.9
Mwt of compound in free base form: | 1 | Enter molecular mass of compound in free base form. If salt convertion is NOT needed, enter 1.
Mwt of compound in salt form: | 1 | Enter molecular mass of compound in salt form. If salt convertion is NOT needed, enter 1.
1 mg of salt is equivalent to | 1 | free base
Initial Standard dilution volume (mL): | 50 |  | Standard A |  | Standard B
1st Dilution Standard transfer Volume (mL: | 1 | Injection | Response: | Normalised Response: | Response: | Normalised Response: |  | Std Response Deviation
1st Dilution Standard Final Volume (mL): | 1 | 1 | 210631811 | 274391792.8861 | 223278872 | 265947613.4869
2nd Dilution Standard Transfer Volume (mL): | 1 | 2 | 210006951 | 273577782.6239 | 223487878 | 266196560.673 |  | 3.112%
2nd Dilution Standard Final Volume (mL): | 1 | 3 | 211142447 | 275057002.6039 | 224555204 | 267467853.3841
3rd Dilution Standard Volume (mL: | 1 | 4 |  | - |  | -
3rd Dilution Standard Final Volume (mL): | 1 | Average: | 210593736.3333 | 274342192.7046 | 223773984.6667 | 266537342.5147
4th Dilution Standard Transfer Volume (mL): | 1 | Amt of RS (mg): | 19.21 |  | 21.01
4th Dilution Standard Final Volume (mL): | 1 | Amt of RS as free base (mg): | 19.21 |  | 21.01
Standard Dilution Factor | 50 | Purity correction: | 19.1908 |  | 20.989
If there are no serial dilutions, or only one dilution, enter 1 in all boxes not used. |  | Conc (mg/mL): | 0.38382 |  | 0.41978
|  | Desired Concentration (mg/mL): | 0.5
|  | Desired Weight as free base (mg): | 25
|  | Desired Weight as salt (mg): | 25
|  | Average Normalised Peak Area: | 270439767.6096
|  | RSD: | 1.602%
|  | n: | 6
Medium Volume (mL): | 1000 | Capsule No. | Response: | Amt Released (mg): | %age Released:
1st Dilution Sample transfer Volume (mL: | 1 | 1 | 225757791 | 417.3902 | 83.48%
1st Dilution Sample Final Volume (mL): | 1 | 2 | 240916184 | 445.4156 | 89.08%
2nd Dilution Sample Transfer Volume (mL): | 1 | 3 | 229838578 | 424.9349 | 84.99%
2nd Dilution Sample Final Volume (mL): | 1 | 4 | 236467410 | 437.1905 | 87.44%
3rd Dilution Sample Transfer Volume (mL: | 1 | 5 | 232891300 | 430.5789 | 86.12%
3rd Dilution Sample Final Volume (mL): | 1 | 6 | 238087433 | 440.1857 | 88.04%
4th Dilution Sample Transfer Volume (mL): | 1
4th Dilution Sample Final Volume (mL): | 1 |  | Average: | 432.616 | 86.52%
Sample Dilution Factor | 1000 |  | RSD: | 2.396% | 2.396%
If there are no serial dilutions, or only one dilution, enter 1 in all boxes not used. |  |  | n: | 6 | 6
Comment: | The amount of | sulfadoxine |  | dissolved as a percentage of the stated label claim is |  | 86.52%
| Name |  |  | Date |  | Signature
Analysed by:
Reviewed By:
5

## pyrimethamine
National Quality Control Laboratory
Laboratory Data Calculation Spreadsheet
Please enter the required information in the cells highlighted in green
Analysis Report
Sample Name: | Sulfadoxine &Pyrimethamine
Laboratory Ref No: | NDQD201508240
Active Ingredient: | Pyrimethamine
Label Claim: | sulfadoxine USP 500mg pyrimethamine USP 25mg
Date Analysis Started: | 2015-09-04 10:14:51
Date Analysis Completed:
Analysis Data
Reference Substance: | Pyrimethamine
Code: | NQCL-PRS-P21-1
% age Purity: | 99.8
% Water content: | 0 | If correction for water content is not needed please enter 0
% Purity corrected for water: | 99.8
Mwt of compound in free base form: | 1 | Enter molecular mass of compound in free base form. If salt conversion is NOT needed, enter 1.
Mwt of compound in salt form: | 1 | Enter molecular mass of compound in salt form. If salt conversion is NOT needed, enter 1.
1 mg of salt is equivalent to | 1 | free base
Initial Standard dilution volume (mL): | 50 |  | Standard A |  | Standard B
1st Dilution Standard transfer Volume (mL: | 5 | Injection | Response: | Normalised Response: | Response: | Normalised Response: |  | Std Response Deviation
1st Dilution Standard Final Volume (mL): | 50 | 1 | 7541534 | 7029439.3438 | 7284703 | 6809050.003
2nd Dilution Standard Transfer Volume (mL): | 1 | 2 | 7611892 | 7095019.8071 | 7273120 | 6798223.3123 |  | 3.033%
2nd Dilution Standard Final Volume (mL): | 1 | 3 | 7452374 | 6946333.5974 | 7299286 | 6822680.8094
3rd Dilution Standard Volume (mL: | 1 | 4 |  | - |  | -
3rd Dilution Standard Final Volume (mL): | 1 | Average: | 7535266.6667 | 7023597.5828 | 7285703 | 6809984.7082
4th Dilution Standard Transfer Volume (mL): | 1 | Mass of RS (mg): | 10.75 |  | 10.72
4th Dilution Standard Final Volume (mL): | 1 | Mass of WRS as free base (mg): | 10.75 |  | 10.72
Standard Dilution Factor | 500 | Purity correction (mg): | 10.7285 |  | 10.6986
If there are no serial dilutions, or only one dilution, enter 1 in all boxes not used. |  | Concentration (mg/mL): | 0.021457 |  | 0.021397
|  | Desired Concentration (mg/mL): | 0.02
|  | Desired Weight as free base (mg): | 10
|  | Desired Weight as salt (mg): | 10
|  | Average Normalised Response: | 6916791.1455
|  | RSD: | 1.827%
|  | n: | 6
Analysis Data | Determination of Content of Active Ingredient in the Sample
Label Claim: | sulfadoxine USP 500mg pyrimethamine USP 25mg
Each Tablet contains | 25 | Pyrimethamine
Average Tablet Content Weight (mg): | 663.3755
Initial Sample dilution Volume (mL): | 100 |  | Powder Weight (mg) | Injection | Response: | Determined Amt (mg) | % Assay
1st Dilution Sample transfer Volume (mL): | 4 | Assay Smp A | 695.5 | 1 | 7505950 | 25.8764 | 103.5%
1st Dilution Sample Final Volume (mL): | 50 |  |  | 2 | 7501411 | 25.8607 | 103.4%
2nd Dilution Sample Transfer Volume (mL): | 1 |  |  | 3 | 7510327 | 25.8915 | 103.6%
2nd Dilution Sample Final Volume (mL): | 1 |  |  | 4 |  | - | -
3rd Dilution Sample Transfer Volume (mL: | 1 | Assay Smp B | 657.55 | 1 | 7104594 | 25.9063 | 103.6%
3rd Dilution Sample Final Volume (mL): | 1 |  |  | 2 | 7124748 | 25.9798 | 103.9%
4th Dilution Sample Transfer Volume (mL): | 1 |  |  | 3 | 7115698 | 25.9468 | 103.8%
4th Dilution Sample Final Volume (mL): | 1 |  |  | 4 |  | - | -
Sample Dilution Factor | 1250 | Assay Smp C | 670.67 | 1 | 6935406 | 24.7946 | 99.18%
Desired Sample Weight (mg): | 663.3755 |  |  | 2 | 7218325 | 25.8061 | 103.2%
If there are no serial dilutions, or only one dilution, enter 1 in all boxes not used. |  |  |  | 3 | 7188379 | 25.699 | 102.8%
|  |  |  | 4 |  | - | -
[5 empty] | Average: | 25.7512 | 103%
[5 empty] | RSD: | 1.429% | 1.429%
[5 empty] | n: | 9 | 9
Comment: | The content of | Pyrimethamine |  | in the sample as a percentage of the stated label claim is |  | 103%
DISSOLUTION: | Determination of Active Ingredient Dissolved
Reference Substance: | Pyrimethamine
Code: | NQCL-PRS-P21-1
% age Purity: | 99.8
% Water content: | 0 | If correction for water content is not needed please enter 0
% Purity corrected for water: | 99.8
Mwt of compound in free base form: | 1 | Enter molecular mass of compound in free base form. If salt convertion is NOT needed, enter 1.
Mwt of compound in salt form: | 1 | Enter molecular mass of compound in salt form. If salt convertion is NOT needed, enter 1.
1 mg of salt is equivalent to | 1 | free base
Initial Standard dilution volume (mL): | 50 |  | Standard A |  | Standard B
1st Dilution Standard transfer Volume (mL: | 5 | Injection | Response: | Normalised Response: | Response: | Normalised Response: |  | Std Response Deviation
1st Dilution Standard Final Volume (mL): | 50 | 1 | 7437014 | 8665020.7392 | 7240044 | 8459133.7526
2nd Dilution Standard Transfer Volume (mL): | 1 | 2 | 7418968 | 8643994.9667 | 7245737 | 8465785.3487 |  | 2.082%
2nd Dilution Standard Final Volume (mL): | 1 | 3 | 7423534 | 8649314.9089 | 7267742 | 8491495.5845
3rd Dilution Standard Volume (mL: | 1 | 4 |  | - |  | -
3rd Dilution Standard Final Volume (mL): | 1 | Average: | 7426505.3333 | 8652776.8716 | 7251174.3333 | 8472138.2286
4th Dilution Standard Transfer Volume (mL): | 1 | Amt of RS (mg): | 10.75 |  | 10.72
4th Dilution Standard Final Volume (mL): | 1 | Amt of RS as free base (mg): | 10.75 |  | 10.72
Standard Dilution Factor | 500 | Purity correction: | 10.7285 |  | 10.6986
If there are no serial dilutions, or only one dilution, enter 1 in all boxes not used. |  | Conc (mg/mL): | 0.021457 |  | 0.021397
|  | Desired Concentration (mg/mL): | 0.025
|  | Desired Weight as free base (mg): | 12.5
|  | Desired Weight as salt (mg): | 12.5
|  | Average Normalised Peak Area: | 8562457.5501
|  | RSD: | 1.165%
|  | n: | 6
Medium Volume (mL): | 1000 | Capsule No. | Response: | Amt Released (mg): | %age Released:
1st Dilution Sample transfer Volume (mL: | 1 | 1 | 7320045 | 21.3725 | 85.49%
1st Dilution Sample Final Volume (mL): | 1 | 2 | 7710488 | 22.5125 | 90.05%
2nd Dilution Sample Transfer Volume (mL): | 1 | 3 | 7306985 | 21.3344 | 85.34%
2nd Dilution Sample Final Volume (mL): | 1 | 4 | 7547191 | 22.0357 | 88.14%
3rd Dilution Sample Transfer Volume (mL: | 1 | 5 | 7578090 | 22.1259 | 88.5%
3rd Dilution Sample Final Volume (mL): | 1 | 6 | 7537851 | 22.0084 | 88.03%
4th Dilution Sample Transfer Volume (mL): | 1
4th Dilution Sample Final Volume (mL): | 1 |  | Average: | 21.8982 | 87.59%
Sample Dilution Factor | 1000 |  | RSD: | 2.097% | 2.097%
If there are no serial dilutions, or only one dilution, enter 1 in all boxes not used. |  |  | n: | 6 | 6
Comment: | The amount of | Pyrimethamine |  | dissolved as a percentage of the stated label claim is |  | 87.59%
| Name |  |  | Date |  | Signature
Analysed by:
Reviewed By:
5