## SST
HPLC System Suitability Report
Analysis Data | Assay
Sample(s) | TRIAXONE 2G
Reference Substance: | Ceftriaxone Sodium
% age Purity: | 83.292
Weight (mg): | 27.48
Standard Conc (mg/mL):
Injection Number | Peak Areas | Theoretical Plates (USP) | Tailing Factor (Assym) | Retention Times (min)
1 | 14129981 | 4672.9 | 1.2 | 3.2
2 | 14246306 | 4677 | 1.2 | 3.2
3 | 14336612 | 4696.8 | 1.2 | 3.2
4 | 14229278 | 4732.8 | 1.2 | 3.2
5 | 14066753 | 4736 | 1.1 | 3.2
6 | 13962227 | 4751.2 | 1.2 | 3.2
Averages: | 14161859.5 | 4711.1167 | 1.1833 | 3.2
RSD: | 0.9585%
n: | 6
Summary: | The RSD of the peak areas for six replicate injections of SST Std is less than 2.0%.
The number of Theoretical Plates (USP) for all peaks is greater than 2000
The Assymetry of all peaks were below 2.0
Analysis Data | Dissolution
Reference Substance:
% age Purity:
Weight (mg):
Standard Conc (mg/mL):
Injection Number | Peak Areas | Theoretical Plates (USP) | Tailing Factor (Assym) | Retention Times (min)
1
2
3
4
5
6
Averages: | #DIV/0! | #DIV/0! | #DIV/0! | #DIV/0!
RSD: | #DIV/0!
n: | 0
Summary: | The RSD of the peak areas for six replicate injections of SST Std is less than 2.0%.
The number of Theoretical Plates (USP) for all peaks is greater than 2000
The Assymetry of all peaks were below 2.0
| Name |  |  | Date | Signature
Analysed by:
Reviewed By:

## Uniformity
Please enter the required information in the cells highlighted in green
Uniformity of Weight Test Report
Sample Name: |  | TRIAXONE 2G
Laboratory Ref No: |  | NDQD2016061175
Active Ingredient: |  | Ceftriaxone 2G (As Ceftriaxone Sodium)
Label Claim: |  | Each vial contains Ceftriaxone 2g
Date Analysis Started: |  | 2016-06-14 08:20:03
Date Analysis Completed: |  | 2016-07-01 09:31:02
Analysis Data |  | Uniformity of weight
Capsule No. | Intact Capsule (mg) | Empty Shell (mg) | Capsule Content (mg) | % Deviation
1 | 14995.32 | 13793.89 | 1201.43 | -1.841%
2 | 15197.21 | 13952.87 | 1244.34 | 1.665%
3 | 15363.52 | 14120.16 | 1243.36 | 1.585%
4 | 15488.26 | 14230.37 | 1257.89 | 2.772%
5 | 15199.52 | 13970.87 | 1228.65 | 0.3827%
6 | 15222.72 | 14005.32 | 1217.4 | -0.5364%
7 | 15127.81 | 13921.63 | 1206.18 | -1.453%
8 | 15319.93 | 14085 | 1234.93 | 0.8958%
9 | 15157.48 | 13940.87 | 1216.61 | -0.601%
10 | 15340.71 | 14101.64 | 1239.07 | 1.234%
11 | 15252.28 | 14008.08 | 1244.2 | 1.653%
12 | 15237.47 | 14007.92 | 1229.55 | 0.4563%
13 | 15158.72 | 13929.57 | 1229.15 | 0.4236%
14 | 15051.31 | 13831.76 | 1219.55 | -0.3608%
15 | 15228.28 | 14007.39 | 1220.89 | -0.2513%
16 | 15216.62 | 14044.81 | 1171.81 | -4.261%
17 | 15324.31 | 13988.62 | 1335.69 | 9.128%
18 | 15037.19 | 13822.86 | 1214.33 | -0.7872%
19 | 15180.35 | 14095.77 | 1084.58 | -11.39%
20 | 15180.3 | 13940.6 | 1239.7 | 1.286%
Total | 304279.31 | 279800 | 24479.31
Average | 15213.9655 | 13990 | 1223.9655
| Average | % Deviation from mean
| 1223.9655 | -7.5% | 1132.1681
|  | 7.5% | 1315.7629
| Name |  |  | Date | Signature
Analysed by:
Reviewed By:

## Ceftriaxone
National Quality Control Laboratory
Laboratory Data Calculation Spreadsheet
Please enter the required information in the cells highlighted in green
Analysis Report
Sample Name: | CEFTRIAXONE VAXCEL
Laboratory Ref No: | NDQD201508241 | 8
Active Ingredient: | Ceftriaxone 1G (As Ceftriaxone Sodium)
Label Claim: | Each vial contains Ceftriaxone 1g
Date Analysis Started: | 2016-06-14 08:20:03
Date Analysis Completed:
Analysis Data
Reference Substance: | Ceftriaxone sodium
Code: | C2-10
% age Purity: | 83.292
% Water content: | 0 | If correction for water content is NOT needed, enter 0
% Purity corrected for water: | 83.292
Mwt of compound in free base form: | 554.58 | Enter molecular mass of compound in free base form. If salt conversion is NOT needed, enter 1.
Mwt of compound in salt form: | 576.56 | Enter molecular mass of compound in salt form. If salt conversion is NOT needed, enter 1.
1 mg of salt is equivalent to | 0.96188 | free base
Initial Standard dilution (mL): | 20 |  | Standard A |  | Standard B
1st Dilution Standard transfer Volume (mL: | 4 | Injection | Response: | Normalised Response: | Response: | Normalised Response:
1st Dilution Standard Final Volume (mL): | 25 | 1 | 14066115 | 16353423.214 | 14741140 | 16739071.5709
2nd Dilution Standard Transfer Volume (mL): | 1 | 2 | 14185057 | 16491706.5185 | 14868800 | 16884033.8924
2nd Dilution Standard Final Volume (mL): | 1 | 3 | 14266619 | 16586531.4154 | 14741310 | 16739264.6117
3rd Dilution Standard Volume (mL: | 1 | 4 |  | - |  | -
3rd Dilution Standard Final Volume (mL): | 1 | Average: | 14172597 | 16477220.3826 | 14783750 | 16787456.6917
4th Dilution Standard Transfer Volume (mL): | 1 | Amt of RS (mg): | 26.84 |  | 27.48
4th Dilution Standard Final Volume (mL): | 1 | Amt of RS as free base (mg): | 25.8168 |  | 26.4324
Standard Dilution Factor | 125 | Purity correction (mg): | 21.5033 |  | 22.0161
If there are no serial dilutions, or only one dilution, enter 1 in all boxes not used. |  | Concentration (mg/mL): | 0.17203 |  | 0.17613
|  | Desired Concetration (mg/mL): | 0.2
|  | Desired Weight as free base (mg): | 25
|  | Desired Weight as salt (mg): | 25.9908
|  | Average Normalised Response: | 16632338.5372
|  | RSD: | 1.159%
|  | n: | 6
Analysis Data | Determination of Content of Active Ingredient in the Sample
Label Claim: | Each vial contains Ceftriaxone 1g
Each Vial contains | 1000 | Ceftriaxone 1G (As Ceftriaxone Sodium)
Average Vial Content Weight (mg): | 1223.9655
Initial Sample dilution (mL): | 50 |  | Sample Weight (mg) | Injection | Response: | Determined Amt (mg) | % Assay
1st Dilution Sample transfer Volume (mL: | 5 | Assay Smp A | 115.41 | 1 |  | - | -
1st Dilution Sample Final Volume (mL): | 50 |  |  | 2 | 17339916 | 1105.6544 | 110.6%
2nd Dilution Sample Transfer Volume (mL): | 1 |  |  | 3 | 17487910 | 1115.091 | 111.5%
2nd Dilution Sample Final Volume (mL): | 1 |  |  | 4 |  | - | -
3rd Dilution Sample Transfer Volume (mL: | 1 | Assay Smp B | 114.09 | 1 |  | - | -
3rd Dilution Sample Final Volume (mL): | 1 |  |  | 2 |  | - | -
4th Dilution Sample Transfer Volume (mL): | 1 |  |  | 3 | 16466848 | 1062.1326 | 106.2%
4th Dilution Sample Final Volume (mL): | 1 |  |  | 4 |  | - | -
Sample Dilution Factor | 500 | Assay Smp C | 113.87 | 1 | 16656437 | 1076.4371 | 107.6%
Desired Sample Weight (mg): | 122.3965 |  |  | 2 | 17124890 | 1106.7113 | 110.7%
If there are no serial dilutions, or only one dilution, enter 1 in all boxes not used. |  |  |  | 3 | 17135812 | 1107.4171 | 110.7%
|  |  |  | 4 |  | - | -
[6 empty] | Average: | 109.6%
[6 empty] | RSD: | 1.928%
[6 empty] | n: | 6
Comment: | The content of | Ceftriaxone 1G (As Ceftriaxone Sodium) |  | in the sample as a percentage of the stated label claim is |  | 109.6%
| Name |  |  | Date |  | Signature
Analysed by:
Reviewed By:
5