## Uniformity
Please enter the required information in the cells highlighted in green
Uniformity of Weight Test Report
Sample Name: |  | ETHIONAMIDE TABLETS USP 250MG
Laboratory Ref No: |  | NDQD201508242
Active Ingredient: |  | Ethionamide
Label Claim: |  | Ethionamide 250mg
Date Analysis Started: |  | 2015-09-04 11:00:55
Date Analysis Completed: |  | #REF!
Analysis Data |  | Uniformity of weight
|  | Tablet weight (mg) | % Deviation
|  | 418.1 | 2.193%
|  | 402.23 | -1.686%
|  | 423.62 | 3.542%
|  | 411.19 | 0.504%
|  | 410.46 | 0.3256%
|  | 409.36 | 0.05671%
|  | 406.01 | -0.7621%
|  | 412.46 | 0.8144%
|  | 400.71 | -2.058%
|  | 409.99 | 0.2107%
|  | 409 | -0.03129%
|  | 406.41 | -0.6643%
|  | 406.61 | -0.6155%
|  | 404.32 | -1.175%
|  | 404.27 | -1.187%
|  | 411.62 | 0.6091%
|  | 413.52 | 1.074%
|  | 408.84 | -0.07039%
|  | 405.97 | -0.7719%
|  | 407.87 | -0.3075%
| Total | 8182.56
| Average | 409.128
| Average | % Deviation from mean
| 409.128 | -5% | 388.6716
|  | 5% | 429.5844
| Name |  | Date | Signature
Analysed by:
Reviewed By:

## ethionamide
National Quality Control Laboratory
Laboratory Data Calculation Spreadsheet
Please enter the required information in the cells highlighted in green
Analysis Report
Sample Name: | ETHIONAMIDE TABLETS USP 250MG
Laboratory Ref No: | NDQD201508242 | 29
Active Ingredient: | Ethionamide
Label Claim: | Ethionamide 250mg
Date Analysis Started:
Date Analysis Completed:
Analysis Data
Reference Substance: | Ethionamide
Code: | E26-1
% age Purity: | 100
% Water content: | 0 | If correction for water content is not needed please enter 0
% Purity corrected for water: | 100
Mwt of compound in free base form: | 1 | Enter molecular mass of compound in free base form. If salt conversion is NOT needed, enter 1.
Mwt of compound in salt form: | 1 | Enter molecular mass of compound in salt form. If salt conversion is NOT needed, enter 1.
1 mg of salt is equivalent to | 1 | free base
Initial Standard dilution volume (mL): | 100 |  | Standard A |  | Standard B
1st Dilution Standard transfer Volume (mL: | 5 | Injection | Response: | Normalised Response: | Response: | Normalised Response: |  | Std Response Deviation
1st Dilution Standard Final Volume (mL): | 100 | 1 | 0.4527 | 0.42348 | 0.4404 | 0.43029
2nd Dilution Standard Transfer Volume (mL): | 1 | 2 | 0.4536 | 0.42432 | 0.4361 | 0.42609 |  | 0.7503%
2nd Dilution Standard Final Volume (mL): | 1 | 3 | 0.4542 | 0.42488 | 0.4363 | 0.42628
3rd Dilution Standard Volume (mL: | 1 | 4 |  | - |  | -
3rd Dilution Standard Final Volume (mL): | 1 | Average: | 0.4535 | 0.42423 | 0.4376 | 0.42755
4th Dilution Standard Transfer Volume (mL): | 1 | Mass of RS (mg): | 21.38 |  | 20.47
4th Dilution Standard Final Volume (mL): | 1 | Mass of WRS as free base (mg): | 21.38 |  | 20.47
Standard Dilution Factor | 2000 | Purity correction (mg): | 21.38 |  | 20.47
If there are no serial dilutions, or only one dilution, enter 1 in all boxes not used. |  | Concentration (mg/mL): | 0.01069 |  | 0.010235
|  | Desired Concentration (mg/mL): | 0.01
|  | Desired Weight as free base (mg): | 20
|  | Desired Weight as salt (mg): | 20
|  | Average Normalised Response: | 0.42589
|  | RSD: | 0.5637%
|  | n: | 6
Analysis Data | Determination of Content of Active Ingredient in the Sample
Label Claim: | Ethionamide 250mg
Each Tablet contains | 250 | Ethionamide
Average Tablet Content Weight (mg): | 409.128
Initial Sample dilution Volume (mL): | 200 |  | Powder Weight (mg) | Injection | Response: | Determined Amt (mg) | % Assay
1st Dilution Sample transfer Volume (mL): | 1 | Assay Smp A | 411.3 | 1 | 0.5176 | 241.7836 | 96.71%
1st Dilution Sample Final Volume (mL): | 100 |  |  | 2 | 0.5263 | 245.8476 | 98.34%
2nd Dilution Sample Transfer Volume (mL): | 1 |  |  | 3 | 0.5241 | 244.82 | 97.93%
2nd Dilution Sample Final Volume (mL): | 1 |  |  | 4 |  | - | -
3rd Dilution Sample Transfer Volume (mL: | 1 | Assay Smp B | 409 | 1 | 0.5248 | 246.5255 | 98.61%
3rd Dilution Sample Final Volume (mL): | 1 |  |  | 2 | 0.5237 | 246.0088 | 98.4%
4th Dilution Sample Transfer Volume (mL): | 1 |  |  | 3 | 0.519 | 243.801 | 97.52%
4th Dilution Sample Final Volume (mL): | 1 |  |  | 4 |  | - | -
Sample Dilution Factor | 20000 | Assay Smp C | 403.1 | 1 | 0.5056 | 240.9826 | 96.39%
Desired Sample Weight (mg): | 327.3024 |  |  | 2 | 0.502 | 239.2667 | 95.71%
If there are no serial dilutions, or only one dilution, enter 1 in all boxes not used. |  |  |  | 3 | 0.5007 | 238.6471 | 95.46%
|  |  |  | 4 |  | - | -
[5 empty] | Average: | 243.0759 | 97.23%
[5 empty] | RSD: | 1.234% | 1.234%
[5 empty] | n: | 9 | 9
Comment: | The content of | Ethionamide |  | in the sample as a percentage of the stated label claim is |  | 97.23%
DISSOLUTION: | Determination of Active Ingredient Dissolved
Reference Substance: | Ethionamide
Code: | E26-1
% age Purity: | 100
% Water content: | 0 | If correction for water content is not needed please enter 0
% Purity corrected for water: | 100
Mwt of compound in free base form: | 1 | Enter molecular mass of compound in free base form. If salt convertion is NOT needed, enter 1.
Mwt of compound in salt form: | 1 | Enter molecular mass of compound in salt form. If salt convertion is NOT needed, enter 1.
1 mg of salt is equivalent to | 1 | free base
Initial Standard dilution volume (mL): | 100 |  | Standard A |  | Standard B
1st Dilution Standard transfer Volume (mL: | 5 | Injection | Response: | Normalised Response: | Response: | Normalised Response: |  | Std Response Deviation
1st Dilution Standard Final Volume (mL): | 100 | 1 | 0.4311 | 0.55083 | 0.4154 | 0.56508
2nd Dilution Standard Transfer Volume (mL): | 1 | 2 | 0.4315 | 0.55134 | 0.4143 | 0.56358 |  | 2.222%
2nd Dilution Standard Final Volume (mL): | 1 | 3 | 0.4311 | 0.55083 | 0.4142 | 0.56345
3rd Dilution Standard Volume (mL: | 1 | 4 |  | - |  | -
3rd Dilution Standard Final Volume (mL): | 1 | Average: | 0.43123 | 0.551 | 0.41463 | 0.56403
4th Dilution Standard Transfer Volume (mL): | 1 | Amt of RS (mg): | 21.74 |  | 20.42
4th Dilution Standard Final Volume (mL): | 1 | Amt of RS as free base (mg): | 21.74 |  | 20.42
Standard Dilution Factor | 2000 | Purity correction: | 21.74 |  | 20.42
If there are no serial dilutions, or only one dilution, enter 1 in all boxes not used. |  | Conc (mg/mL): | 0.01087 |  | 0.01021
|  | Desired Concentration (mg/mL): | 0.013889
|  | Desired Weight as free base (mg): | 27.7778
|  | Desired Weight as salt (mg): | 27.7778
|  | Average Normalised Peak Area: | 0.55752
|  | RSD: | 1.285%
|  | n: | 6
Medium Volume (mL): | 900 | Capsule No. | Response: | Amt Released (mg): | %age Released:
1st Dilution Sample transfer Volume (mL: | 5 | 1 | 0.5558 | 249.2302 | 99.69%
1st Dilution Sample Final Volume (mL): | 100 | 2 | 0.5555 | 249.0957 | 99.64%
2nd Dilution Sample Transfer Volume (mL): | 1 | 3 | 0.5515 | 247.302 | 98.92%
2nd Dilution Sample Final Volume (mL): | 1 | 4 | 0.5637 | 252.7727 | 101.1%
3rd Dilution Sample Transfer Volume (mL: | 1 | 5 | 0.5671 | 254.2974 | 101.7%
3rd Dilution Sample Final Volume (mL): | 1 | 6 | 0.5612 | 251.6517 | 100.7%
4th Dilution Sample Transfer Volume (mL): | 1
4th Dilution Sample Final Volume (mL): | 1 |  | Average: | 250.725 | 100.3%
Sample Dilution Factor | 18000 |  | RSD: | 1.046% | 1.046%
If there are no serial dilutions, or only one dilution, enter 1 in all boxes not used. |  |  | n: | 6 | 6
Comment: | The amount of | Ethionamide |  | dissolved as a percentage of the stated label claim is |  | 100.3%
| Name |  |  | Date |  | Signature
Analysed by:
Reviewed By:
5