## SST
HPLC System Suitability Report
Analysis Data | Assay
Sample(s) | CEF-OD suspension 100mg/5ml
Reference Substance: | Cefixime trihydrate USP
% age Purity: | 99.536
Weight (mg): | 18.98
Standard Conc (mg/mL): | 0.1898
Injection Number | Peak Areas | Theoretical Plates (USP) | Tailing Factor (Assym) | Retention Times (min)
1 | 53858333 | 6099.1 | 1 | 7.4
2 | 54444895 | 5854.3 | 1 | 7.3
3 | 53747831 | 5751.3 | 1 | 7.3
4 | 53533949 | 5864.7 | 1 | 7.3
5 | 53727978 | 5786.1 | 1 | 7.3
6 | 53830156 | 5971.5 | 1 | 7.3
Averages: | 53857190.3333 | 5887.8333 | 1 | 7.3167
RSD: | 0.5749%
n: | 6
Summary: | The RSD of the peak areas for six replicate injections of SST Std is less than 2.0%.
The number of Theoretical Plates (USP) for all peaks is greater than 4000
The Assymetry of all peaks were NLT 0.9 and NMT 2.0
Analysis Data | Day 7
Reference Substance: | Cefixime trihydrate USP
% age Purity: | 99.536
Weight (mg): | 25.8
Standard Conc (mg/mL): | 0.258
Injection Number | Peak Areas | Theoretical Plates (USP) | Tailing Factor (Assym) | Retention Times (min)
1 | 47049820 | 9490.5 | 1.2 | 9.9
2 | 47306569 | 9511.9 | 1.2 | 9.9
3 | 47232676 | 9489.8 | 1.2 | 9.9
4 | 47380296 | 9505.7 | 1.2 | 9.9
5 | 47497179 | 9483.4 | 1.2 | 9.9
6 | 47304452 | 9490.7 | 1.2 | 9.9
Averages: | 47295165.3333 | 9495.3333 | 1.2 | 9.9
RSD: | 0.317%
n: | 6
Summary: | The RSD of the peak areas for six replicate injections of SST Std is less than 2.0%.
The number of Theoretical Plates (USP) for all peaks is greater than 4000
The Assymetry of all peaks were NLT 0.9 and NMT 2.0
| Name |  |  | Date | Signature
Analysed by: | Kefa |  |  | 9th Feb 2016
Reviewed By:

## RD
National Quality Control Laboratory
Laboratory Data Calculation Spreadsheet
Please enter the required information in the cells highlighted in green
Relative Density Test Report
Sample Name: | CEF-OD suspension 100mg/5ml
Laboratory Ref No: | NDQD201508243
Active Ingredient: | Cefixime trihydrate USP
Label Claim: | Cefixime trihydrate USP equivalent to cefixime 100mg
Date Analysis Started:
Date Analysis Completed:
|  | Pyknometer + Water (g) | Pyknometer + Sample (g)
| 23.111 | 48.0872 | 52.9825
|  | 48.0868 | 52.9821
|  | 48.0866 | 52.982
| 23.111 | 48.0869 | 52.9822
| Mass of Water (g): | 24.9759
| Mass of Sample (g): | 29.8713
| Relative Density of Sample: | 1.196
| Name |  | Date | Signature
Analysed by: | Kefa |  | 9th Feb 2016
Reviewed By:
0

## Cefixime 1
National Quality Control Laboratory
Laboratory Data Calculation Spreadsheet
Please enter the required information in the cells highlighted in green
Analysis Report
Sample Name: | CEF OD Suspension
Laboratory Ref No: | NDQD201508243 | 8
Active Ingredient: | Cefixime trihydrate
Label Claim: | Each 5ml contains Cefixime trihydrate equivalent to Cefixime 100mg
Date Analysis Started:
Date Analysis Completed:
Analysis Data
Reference Substance: | Cefixime trihydrate
Code: | C49-1
% age Purity: | 99.536
% Water content: | 0 | If correction for water content is not needed please enter 0
% Purity corrected for water: | 99.536
Mwt of compound in free base form: | 1 | Enter molecular mass of compound in free base form. If salt conversion is NOT needed, enter 1.
Mwt of compound in salt form: | 1 | Enter molecular mass of compound in salt form. If salt conversion is NOT needed, enter 1.
1 mg of salt is equivalent to | 1 | free base
Initial Standard dilution (mL): | 100 |  | Standard A |  | Standard B
1st Dilution Standard transfer Volume (mL: | 1 | Inj | Response: | Normalised Response: | Response: | Normalised Response:
1st Dilution Standard Final Volume (mL): | 1 | 1 | 52838644 | 55937785.254 | 55499625 | 56435570.5616
2nd Dilution Standard Transfer Volume (mL): | 1 | 2 | 52801487 | 55898448.8871 | 55429841 | 56364609.7243
2nd Dilution Standard Final Volume (mL): | 1 | 3 | 53419359 | 56552560.8899 | 56224859 | 57173034.9063
3rd Dilution Standard Volume (mL: | 1 | 4 |  | - |  | -
3rd Dilution Standard Final Volume (mL): | 1 | Average: | 53019830 | 56129598.3437 | 55718108.3333 | 56657738.3974
4th Dilution Standard Transfer Volume (mL): | 1 | Mass of RS (mg): | 18.98 |  | 19.76
4th Dilution Standard Final Volume (mL): | 1 | Mass of WRS as free base (mg): | 18.98 |  | 19.76
Standard Dilution Factor | 100 | Purity correction (mg): | 18.8919 |  | 19.6683
If there are no serial dilutions, or only one dilution, enter 1 in all boxes not used. |  | Concentration (mg/mL): | 0.18892 |  | 0.19668
|  | Desired Concentration (mg/mL): | 0.2
|  | Desired Weight as free base (mg): | 20
|  | Desired Weight as salt (mg): | 20
|  | Average Normalised Response: | 56393668.3705
|  | RSD: | 0.8273%
|  | n: | 6
Analysis Data | Determination of Content of Active Ingredient in the Sample
Label Claim: | Each 5ml contains Cefixime trihydrate equivalent to Cefixime 100mg
Each | 5 | contains | 100 | Cefixime trihydrate
Relative Density of sample: | 1.196
Each | 5 | is equivalent to | 5.98
Initial Sample dilution (mL): | 50 |  | Powder Weight (g) | Injection | Response: | Determined Amt (mg) | % Assay
1st Dilution Sample transfer Volume (mL: | 5 | Assay Smp A | 4.0159 | 1 | 111171934 | 117.4218 | 117.4%
1st Dilution Sample Final Volume (mL): | 20 |  |  | 2 | 111022328 | 117.2638 | 117.3%
2nd Dilution Sample Transfer Volume (mL): | 1 |  |  | 3 | 110794162 | 117.0228 | 117%
2nd Dilution Sample Final Volume (mL): | 1 |  |  | 4 |  | - | -
3rd Dilution Sample Transfer Volume (mL: | 1 | Assay Smp B | 3.7692 | 1 | 105476506 | 118.6954 | 118.7%
3rd Dilution Sample Final Volume (mL): | 1 |  |  | 2 | 105421093 | 118.6331 | 118.6%
4th Dilution Sample Transfer Volume (mL): | 1 |  |  | 3 | 105817488 | 119.0791 | 119.1%
4th Dilution Sample Final Volume (mL): | 1 |  |  | 4 |  | - | -
Sample Dilution Factor | 200 | Assay Smp C | 3.9431 | 1 | 108827259 | 117.0672 | 117.1%
Desired Powder Weight (g): | 2.392 |  |  | 2 | 109501891 | 117.7929 | 117.8%
If there are no serial dilutions, or only one dilution, enter 1 in all boxes not used. |  |  |  | 3 | 108913252 | 117.1597 | 117.2%
|  |  |  | 4 |  | - | -
[6 empty] | Average: | 117.8%
[6 empty] | RSD: | 0.6787%
[6 empty] | n: | 9
Comment: | The content of | Cefixime trihydrate |  | in the sample as a percentage of the stated label claim is |  | 117.8%
| Name |  |  | Date |  | Signature
Analysed by: | Kefa |  |  | 9th Feb 2016
Reviewed By:
0

## Cefixime 3
National Quality Control Laboratory
Laboratory Data Calculation Spreadsheet
Please enter the required information in the cells highlighted in green
Analysis Report
Sample Name: | CEF OD Suspension
Laboratory Ref No: | NDQD201508243 | 8
Active Ingredient: | Cefixime trihydrate
Label Claim: | Each 5ml contains Cefixime trihydrate equivalent to Cefixime 100mg
Date Analysis Started:
Date Analysis Completed:
Analysis Data
Reference Substance: | Cefixime trihydrate
Code: | C49-1
% age Purity: | 99.536
% Water content: | 0 | If correction for water content is not needed please enter 0
% Purity corrected for water: | 99.536
Mwt of compound in free base form: | 1 | Enter molecular mass of compound in free base form. If salt conversion is NOT needed, enter 1.
Mwt of compound in salt form: | 1 | Enter molecular mass of compound in salt form. If salt conversion is NOT needed, enter 1.
1 mg of salt is equivalent to | 1 | free base
Initial Standard dilution (mL): | 100 |  | Standard A |  | Standard B
1st Dilution Standard transfer Volume (mL: | 1 | Inj | Response: | Normalised Response: | Response: | Normalised Response:
1st Dilution Standard Final Volume (mL): | 1 | 1 | 47309075 | 36844660.7764 | 43454099 | 37154609.3021
2nd Dilution Standard Transfer Volume (mL): | 1 | 2 | 47489176 | 36984924.7797 | 43840090 | 37484643.6401
2nd Dilution Standard Final Volume (mL): | 1 | 3 | 47204214 | 36762994.2468 | 43654943 | 37326337.1833
3rd Dilution Standard Volume (mL: | 1 | 4 |  | - |  | -
3rd Dilution Standard Final Volume (mL): | 1 | Average: | 53019830 | 36864193.2676 | 55718108.3333 | 37321863.3751
4th Dilution Standard Transfer Volume (mL): | 1 | Mass of RS (mg): | 25.8 |  | 23.5
4th Dilution Standard Final Volume (mL): | 1 | Mass of WRS as free base (mg): | 25.8 |  | 23.5
Standard Dilution Factor | 100 | Purity correction (mg): | 25.6803 |  | 23.391
If there are no serial dilutions, or only one dilution, enter 1 in all boxes not used. |  | Concentration (mg/mL): | 0.2568 |  | 0.23391
|  | Desired Concentration (mg/mL): | 0.2
|  | Desired Weight as free base (mg): | 20
|  | Desired Weight as salt (mg): | 20
|  | Average Normalised Response: | 37093028.3214
|  | RSD: | 0.7567%
|  | n: | 6
Analysis Data | Determination of Content of Active Ingredient in the Sample
Label Claim: | Each 5ml contains Cefixime trihydrate equivalent to Cefixime 100mg
Each | 5 | contains | 100 | Cefixime trihydrate
Relative Density of sample: | 1.196
Each | 5 | is equivalent to | 5.98
Initial Sample dilution (mL): | 100 |  | Powder Weight (g) | Injection | Response: | Determined Amt (mg) | % Assay
1st Dilution Sample transfer Volume (mL: | 4 | Assay Smp A | 9.5791 | 1 | 56544631 | 118.9561 | 119%
1st Dilution Sample Final Volume (mL): | 25 |  |  | 2 | 56809632 | 119.5136 | 119.5%
2nd Dilution Sample Transfer Volume (mL): | 1 |  |  | 3 | 56409036 | 118.6709 | 118.7%
2nd Dilution Sample Final Volume (mL): | 1 |  |  | 4 |  | - | -
3rd Dilution Sample Transfer Volume (mL: | 1 | Assay Smp B | 10.4727 | 1 | 62304431 | 119.8893 | 119.9%
3rd Dilution Sample Final Volume (mL): | 1 |  |  | 2 | 62208582 | 119.7049 | 119.7%
4th Dilution Sample Transfer Volume (mL): | 1 |  |  | 3 | 62132579 | 119.5586 | 119.6%
4th Dilution Sample Final Volume (mL): | 1 |  |  | 4 |  | - | -
Sample Dilution Factor | 625 | Assay Smp C | 10.897 | 1 | 62359149 | 115.3223 | 115.3%
Desired Powder Weight (g): | 7.475 |  |  | 2 | 62149831 | 114.9352 | 114.9%
If there are no serial dilutions, or only one dilution, enter 1 in all boxes not used. |  |  |  | 3 | 62326377 | 115.2617 | 115.3%
|  |  |  | 4 |  | - | -
[6 empty] | Average: | 118%
[6 empty] | RSD: | 1.813%
[6 empty] | n: | 9
Comment: | The content of | Cefixime trihydrate |  | in the sample as a percentage of the stated label claim is |  | 118%
| Name |  |  | Date |  | Signature
Analysed by: | Kefa |  |  | 9th Feb 2016
Reviewed By:
0