## SST
HPLC System Suitability Report
Analysis Data | Assay
Sample(s) | CHX SOLUTION
Reference Substance: | Chlorhexidine Acetate
% age Purity: | 96.7
Amount of RS(iu): | 11.86
Standard Conc (iu/mL): | 0.075904
Injection Number | Peak Areas | Theoretical Plates (USP) | Tailing Factor (Assym) | Retention Times (min)
1 | 14148273 | 6835.9 | 1.1 | 6.5
2 | 14238823 | 6840.2 | 1.1 | 6.5
3 | 14149227 | 6835.2 | 1.1 | 6.5
4 | 14229733 | 6884.6 | 1.1 | 6.5
5 | 14218914 | 6892.3 | 1.1 | 6.5
6 | 14250861 | 6919.1 | 1.1 | 6.5
Averages: | 14205971.8333 | 6867.8833 | 1.1 | 6.5
RSD: | 0.3207%
n: | 6
Summary: | The RSD of the peak areas for six replicate injections of SST Std is less than 2.0%.
The number of Theoretical Plates (USP) for all peaks is greater than 2000
The Assymetry of all peaks were below 2.0

## Worksheet Template
Analysis Report
Sample Name: | CHX SOLUTION
Laboratory Ref No: | NDQD201509245
Active Ingredient: | Chlorhexidine (as Digluconate)
Label Claim: | Chlorhexidine Digluconate USP 7.1% w/w equivalent to Chlorhexidine 4% w/w
Date Analysis Started: | 2016-05-17
Date Analysis Completed: | 2016-05-18
Analysis Data
Reference Substance: | Chlorhexidine Acetate
Code: | C22-2
% age Purity: | 96.7
% Water content: | 0 | If correction for water content is not needed please enter 0
% Purity corrected for water: | 96.7
Mwt of compound in free base form: | 505.45 | Enter name of compound in free base form. If salt convertion is not needed enter 1.
Mwt of compound in salt form: | 625.55 | Enter name of compound in salt form. If salt convertion is not needed enter 1.
1 mg of salt is equivalent to | 0.80801 | free base
Initial Standard dilution | 25 |  | Standard A |  | Standard B
1st Dilution Standard transfer Volume (mL: | 4 | Inj | Response: | Normalised Response: | Response: | Normalised Response:
1st Dilution Standard Final Volume (mL): | 25 | 1 | 14268497 | 19246905.1333 | 10171278 | 19143615.6073
2nd Dilution Standard Transfer Volume (mL): | 1 | 2 | 14177314 | 19123907.5569 | 10101734 | 19012725.1131
2nd Dilution Standard Final Volume (mL): | 1 | 3 | 14198877 | 19152994.0833 | 10107048 | 19022726.7248
3rd Dilution Standard Volume (mL: | 1 | 4 |  | - |  | -
3rd Dilution Standard Final Volume (mL): | 1 | Average: | 14214896 | 19174602.2578 | 10126686.6667 | 19059689.1484
4th Dilution Standard Transfer Volume (mL): | 1 | Amt of RS (mg): | 11.86 |  | 8.5
4th Dilution Standard Final Volume (mL): | 1 | Amt of RS as free base (mg): | 9.583 |  | 6.8681
Standard Dilution Factor | 156.25 | Purity correction: | 9.2667 |  | 6.6414
If there are no serial dilutions, or only one dilution, enter 1 in all boxes not used. |  | Concentration (mg/mL): | 0.059307 |  | 0.042505
|  | Desired Concentration (mg/mL): | 0.08
|  | Desired Weight (mg): | 12.5
|  | Average Normalised Response: | 19117145.7031
|  | RSD: | 0.4601%
|  | n: | 6
Analysis Data | Determination of Amoxicillin Content in Sample
Label Claim: | Chlorhexidine Digluconate USP 7.1% w/w equivalent to Chlorhexidine 4% w/w
Each | 1 | contains | 40 | Chlorhexidine (as Digluconate)
Sample Relative Density | 1.0259
Measured Sample Volume (mL): | 2 |  |  |  |  | 86.9395
42.3723
Initial Sample dilution | 100 |  | Equivalent Smp Mass (g) | Injection | Response: | Determined Amt (mg) | % Assay
1st Dilution Sample transfer Volume (mL: | 5 | Assay Smp A | 2.0518 | 1 | 10387720 | 42.3723 | 105.9%
1st Dilution Sample Final Volume (mL): | 100 |  |  | 2 | 10388125 | 42.374 | 105.9%
2nd Dilution Sample Transfer Volume (mL): | 1 |  |  | 3 | 10466114 | 42.6921 | 106.7%
2nd Dilution Sample Final Volume (mL): | 1 |  |  | 4 |  | - | -
3rd Dilution Sample Transfer Volume (mL: | 1 | Assay Smp B | 2.0518 | 1 | 10393164 | 42.3945 | 106%
3rd Dilution Sample Final Volume (mL): | 1 |  |  | 2 | 10454672 | 42.6454 | 106.6%
4th Dilution Sample Transfer Volume (mL): | 1 |  |  | 3 | 10426974 | 42.5324 | 106.3%
4th Dilution Sample Final Volume (mL): | 1 |  |  | 4 |  | - | -
Sample Dilution Factor | 2000 | Assay Smp C | 2.0518 | 1 | 10376224 | 42.3254 | 105.8%
|  |  |  | 2 | 10430277 | 42.5459 | 106.4%
If there are no serial dilutions, or only one dilution, enter 1 in all boxes not used. |  |  |  | 3 | 10412662 | 42.4741 | 106.2%
|  |  |  | 4 |  | - | -
[6 empty] | Average: | 106.2%
[6 empty] | RSD: | 0.3039%
[6 empty] | n: | 9
| Name |  |  | Date |  | Signature
Analysed by:
Reviewed By: