## SST
HPLC System Suitability Report
Analysis Data | Assay
Sample(s) | Glypride
Reference Substance: | Glimepiride
% age Purity: | 99.3
Weight (mg): | 10.72
Standard Conc (mg/mL): | 0.1
Injection Number | Peak Areas | Theoretical Plates (USP) | Tailing Factor (Assym) | Retention Times (min)
1 | 102985184 | 3069.03 | 0.84 | 6.38
2 | 103070022 | 3082.59 | 0.83 | 6.38
3 | 102951606 | 3073.8 | 0.83 | 6.38
4 | 102985028 | 3082.53 | 0.83 | 6.38
5 | 102948835 | 3084.17 | 0.82 | 6.39
6 | 103036699 | 3076.02 | 0.82 | 6.39
Averages: | 102996229 | 3078.0233 | 0.82833 | 6.3833
RSD: | 0.0467%
n: | 6
Summary: | The RSD of the peak areas for six replicate injections of SST Std is less than 2.0%.
The number of Theoretical Plates (USP) for all peaks is greater than 2000
The Assymetry of all peaks were below 2.0
Analysis Data | Dissolution
Reference Substance: | Glimepiride
% age Purity: | 99.3
Weight (mg): | 12.58
Standard Conc (mg/mL): | 0.00125
Injection Number | Peak Areas | Theoretical Plates (USP) | Tailing Factor (Assym) | Retention Times (min)
1 | 1209894 | 5092.98 | 1.03 | 5.03
2 | 1210314 | 5060.47 | 1.04 | 5.03
3 | 1211538 | 5096.47 | 1.04 | 5.03
4 | 1208140 | 4795.97 | 1.04 | 5.04
5 | 1206247 | 4659.58 | 1.08 | 5.03
6 | 1202796 | 4751.3 | 1.03 | 5.04
Averages: | 1208154.8333 | 4909.4617 | 1.0433 | 5.0333
RSD: | 0.2656%
n: | 6
Summary: | The RSD of the peak areas for six replicate injections of SST Std is less than 2.0%.
The number of Theoretical Plates (USP) for all peaks is greater than 2000
The Assymetry of all peaks were below 2.0
| Name |  |  | Date | Signature
Analysed by: |  | Dr. Sarah Mwangi |  | 15th Jan 2016
Reviewed By:

## Uniformity
Please enter the required information in the cells highlighted in green
Uniformity of Weight Test Report
Sample Name: |  | GLYPIN TABLETS 3MGGLIMEPIRIDE TABLETS USP 3MG
Laboratory Ref No: |  | NDQD201509252
Active Ingredient: |  | GLIMEPIRIDE USP
Label Claim: |  | Glimepiride tablets usp 3mg. Lactose and other excipients
Date Analysis Started: |  | 2015-09-04 12:12:20
Date Analysis Completed: |  | #REF!
Analysis Data |  | Uniformity of weight
|  | Tablet weight (mg) | % Deviation
|  | 169.01 | -0.6063%
|  | 172.79 | 1.617%
|  | 173.05 | 1.77%
|  | 171.89 | 1.087%
|  | 169.9 | -0.08292%
|  | 171.27 | 0.7228%
|  | 170.08 | 0.02294%
|  | 167.17 | -1.688%
|  | 166.65 | -1.994%
|  | 174.15 | 2.416%
|  | 166.88 | -1.859%
|  | 170.08 | 0.02294%
|  | 171.03 | 0.5816%
|  | 170.63 | 0.3464%
|  | 164.94 | -3%
|  | 173.5 | 2.034%
|  | 166.27 | -2.218%
|  | 173.04 | 1.764%
|  | 167.35 | -1.583%
|  | 171.14 | 0.6463%
| Total | 3400.82
| Average | 170.041
| Average | % Deviation from mean
| 170.041 | -7.5% | 157.2879
|  | 7.5% | 182.7941
| Name |  | Date | Signature
Analysed by:
Reviewed By:

## Glimepiride 1
National Quality Control Laboratory
Laboratory Data Calculation Spreadsheet
Please enter the required information in the cells highlighted in green
Analysis Report
Sample Name:
Laboratory Ref No: |  | 29
Active Ingredient:
Label Claim:
Date Analysis Started:
Date Analysis Completed:
Analysis Data
Reference Substance: | Glimepiride
Code: | G2-3
% age Purity: | 99.3
% Water content: | 0 | If correction for water content is not needed please enter 0
% Purity corrected for water: | 99.3
Mwt of compound in free base form: | 1 | Enter molecular mass of compound in free base form. If salt conversion is NOT needed, enter 1.
Mwt of compound in salt form: | 1 | Enter molecular mass of compound in salt form. If salt conversion is NOT needed, enter 1.
1 mg of salt is equivalent to | 1 | free base
Initial Standard dilution volume (mL): | 100 |  | Standard A |  | Standard B
1st Dilution Standard transfer Volume (mL: | 1 | Injection | Response: | Normalised Response: | Response: | Normalised Response: |  | Std Response Deviation
1st Dilution Standard Final Volume (mL): | 1 | 1 | 108407904 | 101839653.6953 | 119726946 | 100475785.4985
2nd Dilution Standard Transfer Volume (mL): | 1 | 2 | 108246591 | 101688114.3753 | 119661211 | 100420620.1746 |  | 1.478%
2nd Dilution Standard Final Volume (mL): | 1 | 3 | 108230395 | 101672899.6633 | 119487084 | 100274491.4401
3rd Dilution Standard Volume (mL: | 1 | 4 |  | - |  | -
3rd Dilution Standard Final Volume (mL): | 1 | Average: | 108294963.3333 | 101733555.9113 | 119625080.3333 | 100390299.0377
4th Dilution Standard Transfer Volume (mL): | 1 | Mass of RS (mg): | 10.72 |  | 12
4th Dilution Standard Final Volume (mL): | 1 | Mass of WRS as free base (mg): | 10.72 |  | 12
Standard Dilution Factor | 100 | Purity correction (mg): | 10.645 |  | 11.916
If there are no serial dilutions, or only one dilution, enter 1 in all boxes not used. |  | Concentration (mg/mL): | 0.10645 |  | 0.11916
|  | Desired Concentration (mg/mL): | 0.1
|  | Desired Weight as free base (mg): | 10
|  | Desired Weight as salt (mg): | 10
|  | Average Normalised Response: | 101061927.4745
|  | RSD: | 0.7332%
|  | n: | 6
Analysis Data | Determination of Content of Active Ingredient in the Sample
Label Claim: | 0
Each Tablet contains | 3 | 0
Average Tablet Content Weight (mg): | 170.041
Initial Sample dilution Volume (mL): | 25 |  | Powder Weight (mg) | Injection | Response: | Determined Amt (mg) | % Assay
1st Dilution Sample transfer Volume (mL): | 1 | Assay Smp A | 170.92 | 1 |  | - | -
1st Dilution Sample Final Volume (mL): | 1 |  |  | 2 |  | - | -
2nd Dilution Sample Transfer Volume (mL): | 1 |  |  | 3 |  | - | -
2nd Dilution Sample Final Volume (mL): | 1 |  |  | 4 |  | - | -
3rd Dilution Sample Transfer Volume (mL: | 1 | Assay Smp B | 171.67 | 1 | 113592402 | 2.7833 | 92.78%
3rd Dilution Sample Final Volume (mL): | 1 |  |  | 2 | 113632540 | 2.7843 | 92.81%
4th Dilution Sample Transfer Volume (mL): | 1 |  |  | 3 | 113966274 | 2.7925 | 93.08%
4th Dilution Sample Final Volume (mL): | 1 |  |  | 4 |  | - | -
Sample Dilution Factor | 25 | Assay Smp C | 176.39 | 1 | 118112977 | 2.8166 | 93.89%
Desired Sample Weight (mg): | 141.7008 |  |  | 2 | 117938722 | 2.8125 | 93.75%
If there are no serial dilutions, or only one dilution, enter 1 in all boxes not used. |  |  |  | 3 | 119640070 | 2.853 | 95.1%
|  |  |  | 4 |  | - | -
[5 empty] | Average: | 2.807 | 93.57%
[5 empty] | RSD: | 0.9467% | 0.9467%
[5 empty] | n: | 6 | 6
Comment: | The content of | 0 |  | in the sample as a percentage of the stated label claim is |  | 93.57%
DISSOLUTION: | Determination of Active Ingredient Dissolved
Reference Substance: | Glimepiride
Code: | G2-3
% age Purity: | 99.3
% Water content: | 0 | If correction for water content is not needed please enter 0
% Purity corrected for water: | 99.3
Mwt of compound in free base form: | 1 | Enter molecular mass of compound in free base form. If salt convertion is NOT needed, enter 1.
Mwt of compound in salt form: | 1 | Enter molecular mass of compound in salt form. If salt convertion is NOT needed, enter 1.
1 mg of salt is equivalent to | 1 | free base
Initial Standard dilution volume (mL): | 100 |  | Standard A |  | Standard B
1st Dilution Standard transfer Volume (mL: | 2 | Injection | Response: | Normalised Response: | Response: | Normalised Response: |  | Std Response Deviation
1st Dilution Standard Final Volume (mL): | 100 | 1 | 1258907 | 1343700.5514 | 1121797 | 1307528.8594
2nd Dilution Standard Transfer Volume (mL): | 10 | 2 | 1240664 | 1324228.7961 | 1146014 | 1335755.3803 |  | 1.011%
2nd Dilution Standard Final Volume (mL): | 20 | 3 | 1248257 | 1332333.2218 | 1126349 | 1312834.5175
3rd Dilution Standard Volume (mL: | 1 | 4 |  | - |  | -
3rd Dilution Standard Final Volume (mL): | 1 | Average: | 1249276 | 1333420.8564 | 1131386.6667 | 1318706.2524
4th Dilution Standard Transfer Volume (mL): | 1 | Amt of RS (mg): | 12.58 |  | 11.52
4th Dilution Standard Final Volume (mL): | 1 | Amt of RS as free base (mg): | 12.58 |  | 11.52
Standard Dilution Factor | 10000 | Purity correction: | 12.4919 |  | 11.4394
If there are no serial dilutions, or only one dilution, enter 1 in all boxes not used. |  | Conc (mg/mL): | 0.0012492 |  | 0.0011439
|  | Desired Concentration (mg/mL): | 0.0013333
|  | Desired Weight as free base (mg): | 13.3333
|  | Desired Weight as salt (mg): | 13.3333
|  | Average Normalised Peak Area: | 1326063.5544
|  | RSD: | 1.048%
|  | n: | 6
Medium Volume (mL): | 900 | Capsule No. | Response: | Amt Released (mg): | %age Released:
1st Dilution Sample transfer Volume (mL: | 4 | 1 | 1201937 | 2.7192 | 90.64%
1st Dilution Sample Final Volume (mL): | 10 | 2 | 1351843 | 3.0583 | 101.9%
2nd Dilution Sample Transfer Volume (mL): | 1 | 3 | 1209462 | 2.7362 | 91.21%
2nd Dilution Sample Final Volume (mL): | 1 | 4 | 1254740 | 2.8386 | 94.62%
3rd Dilution Sample Transfer Volume (mL: | 1 | 5 | 1211020 | 2.7397 | 91.32%
3rd Dilution Sample Final Volume (mL): | 1 | 6 | 1216242 | 2.7515 | 91.72%
4th Dilution Sample Transfer Volume (mL): | 1
4th Dilution Sample Final Volume (mL): | 1 |  | Average: | 2.8073 | 93.58%
Sample Dilution Factor | 2250 |  | RSD: | 4.63% | 4.63%
If there are no serial dilutions, or only one dilution, enter 1 in all boxes not used. |  |  | n: | 6 | 6
Comment: | The amount of | 0 |  | dissolved as a percentage of the stated label claim is |  | 93.58%
| Name |  |  | Date |  | Signature
Analysed by: |  | Dr. Sarah Mwangi |  | 15th Jan 2016
Reviewed By: |  | Serah Muteru |  | 2nd Feb 2016
5

## Glimepiride 2
National Quality Control Laboratory
Laboratory Data Calculation Spreadsheet
Please enter the required information in the cells highlighted in green
Analysis Report
Sample Name: | GLYPIN
Laboratory Ref No: | NDQD201509252 | 12
Active Ingredient: | Glimepiride
Label Claim: | Glimepiride USP 3 mg
Date Analysis Started: | 2015-12-29
Date Analysis Completed: | 2016-01-15
Analysis Data
Reference Substance: | Glimepiride
Code: | G2-3
% age Purity: | 99.3
% Water content: | 0 | If correction for water content is NOT needed, enter 0
% Purity corrected for water: | 99.3
Mwt of compound in free base form: | 1 | Enter molecular mass of compound in free base form. If salt conversion is NOT needed, enter 1.
Mwt of compound in salt form: | 1 | Enter molecular mass of compound in salt form. If salt conversion is NOT needed, enter 1.
1 mg of salt is equivalent to | 1 | free base
Initial Standard dilution (mL): | 100 |  | Standard A |  | Standard B
1st Dilution Standard transfer Volume (mL: | 1 | Injection | Response: | Normalised Response: | Response: | Normalised Response:
1st Dilution Standard Final Volume (mL): | 1 | 1 | 108407904 | 101839653.6953 | 119726946 | 100475785.4985
2nd Dilution Standard Transfer Volume (mL): | 1 | 2 | 108246591 | 101688114.3753 | 119661211 | 100420620.1746
2nd Dilution Standard Final Volume (mL): | 1 | 3 | 108230395 | 101672899.6633 | 119487084 | 100274491.4401
3rd Dilution Standard Volume (mL: | 1 | 4 |  | - |  | -
3rd Dilution Standard Final Volume (mL): | 1 | Average: | 108294963.3333 | 101733555.9113 | 119625080.3333 | 100390299.0377
4th Dilution Standard Transfer Volume (mL): | 1 | Amt of RS (mg): | 10.72 |  | 12
4th Dilution Standard Final Volume (mL): | 1 | Amt of RS as free base (mg): | 10.72 |  | 12
Standard Dilution Factor | 100 | Purity correction (mg): | 10.645 |  | 11.916
If there are no serial dilutions, or only one dilution, enter 1 in all boxes not used. |  | Concentration (mg/mL): | 0.10645 |  | 0.11916
|  | Desired Concetration (mg/mL): | 0.1
|  | Desired Weight as free base (mg): | 10
|  | Desired Weight as salt (mg): | 10
|  | Average Normalised Response: | 101061927.4745
|  | RSD: | 0.7332%
|  | n: | 6
Analysis Data | Determination of Content of Active Ingredient in the Sample
Label Claim: | Glimepiride USP 3 mg
Each Tablet contains | 3 | Glimepiride
Average Tablet Content Weight (mg): | 170.041
Initial Sample dilution (mL): | 25 | Tablet No. | Peak Area: | Actual Content | Content as % of the average content | Content as % of Label Claim
1st Dilution Standard transfer Volume (mL: | 1 | 1 | 115446819 | 2.8558 | 98.3553 | 95.1948
1st Dilution Standard Final Volume (mL): | 1 | 2 | 115874523 | 2.8664 | 98.7197 | 95.5475
2nd Dilution Standard Transfer Volume (mL): | 1 | 3 | 118125417 | 2.9221 | 100.6373 | 97.4035
2nd Dilution Standard Final Volume (mL): | 1 | 4 | 117589801 | 2.9089 | 100.181 | 96.9618
3rd Dilution Standard Volume (mL: | 1 | 5 | 115004618 | 2.8449 | 97.9786 | 94.8302
3rd Dilution Standard Final Volume (mL): | 1 | 6 | 114722804 | 2.8379 | 97.7385 | 94.5978
4th Dilution Standard Transfer Volume (mL): | 1 | 7 | 116111663 | 2.8723 | 98.9217 | 95.743
4th Dilution Standard Final Volume (mL): | 1 | 8 | 120754133 | 2.9871 | 102.8769 | 99.5711
Standard Dilution Factor | 25 | 9 | 121903023 | 3.0156 | 103.8557 | 100.5184
If there are no serial dilutions, or only one dilution, enter 1 in all boxes not used. |  | 10 | 118240386 | 2.9249 | 100.7353 | 97.4983
|  | Average tablet: |  | 2.9036 | 100 | 96.7866
|  |  |  | 2.077% | 2.077% | 2.077%
|  |  |  | 10 | 10 | 10
Comment | The content of | Glimepiride |  | in the sample as a percentage of the stated label claim is |  | 96.7866
Analysis Data | Determination of the Acceptance Value (AV)
Calculation of acceptance value (AV)
| Average | 96.7866
| k | 2.4
| s | 2.0104
| M | 98.5
| AV (≤ 15) | 6.5383
| Name |  |  | Date |  | Signature
Analysed by: |  | Dr. Sarah Mwangi |  | 15th Jan 2016
Reviewed By:
5