## SST
HPLC System Suitability Report
Analysis Data | Assay
Sample(s)
Reference Substance: | TORY 60
% age Purity: | NDQD201509253
Weight (mg): | ETORICOXIB 60MG
Standard Conc (mg/mL): | ETORICOXIB INN 60MG
2015-09-04 15:16:40
Injection Number | Peak Areas | Theoretical Plates (USP) | Tailing Factor (Assym) | Retention Times (min)
1 | 87825769 | 12673 | 1.1 | 6.82
2 | 88179037 | 12666 | 1.1 | 6.81
3 | 87845772 | 12784 | 1.08 | 6.82
4 | 87669442 | 12645 | 1.11 | 6.82
5 | 88337869 | 12718 | 1.1 | 6.83
6 | 87815963 | 12690 | 1.11 | 6.83
Averages: | 87945642 | 12696 | 1.1 | 6.8217
RSD: | 0.2902%
n: | 6
Summary: | The RSD of the peak areas for six replicate injections of SST Std is less than 2.0%.
The number of Theoretical Plates (USP) for all peaks is greater than 2000
The Assymetry of all peaks were below 2.0
Analysis Data | Dissolution
Reference Substance:
% age Purity:
Weight (mg):
Standard Conc (mg/mL):
Injection Number | Peak Areas | Theoretical Plates (USP) | Tailing Factor (Assym) | Retention Times (min)
1
2
3
4
5
6
Averages: | #DIV/0! | #DIV/0! | #DIV/0! | #DIV/0!
RSD: | #DIV/0!
n: | 0
Summary: | The RSD of the peak areas for six replicate injections of SST Std is less than 2.0%.
The number of Theoretical Plates (USP) for all peaks is greater than 2000
The Assymetry of all peaks were below 2.0
| Name |  |  | Date | Signature
Analysed by:
Reviewed By:

## Uniformity
Please enter the required information in the cells highlighted in green
Uniformity of Weight Test Report
Sample Name: |  | TORY 60
Laboratory Ref No: |  | NDQD201509253
Active Ingredient: |  | ETORICOXIB 60MG
Label Claim: |  | ETORICOXIB INN 60MG
Date Analysis Started: |  | 2015-09-04 15:16:40
Date Analysis Completed: |  | #REF!
Analysis Data |  | Uniformity of weight
|  | Tablet weight (mg) | % Deviation
|  | 366.64 | 1.374%
|  | 360.65 | -0.2826%
|  | 359.02 | -0.7333%
|  | 360.87 | -0.2217%
|  | 360.81 | -0.2383%
|  | 361.74 | 0.0188%
|  | 359.62 | -0.5674%
|  | 363.72 | 0.5663%
|  | 364.77 | 0.8566%
|  | 358.67 | -0.83%
|  | 362.61 | 0.2594%
|  | 361.61 | -0.01714%
|  | 362.82 | 0.3174%
|  | 361.04 | -0.1747%
|  | 363.06 | 0.3838%
|  | 358.66 | -0.8328%
|  | 357.8 | -1.071%
|  | 361.63 | -0.01161%
|  | 364 | 0.6437%
|  | 363.7 | 0.5607%
| Total | 7233.44
| Average | 361.672
| Average | % Deviation from mean
| 361.672 | -5% | 343.5884
|  | 5% | 379.7556
| Name |  | Date | Signature
Analysed by:
Reviewed By:

## Etoricoxib
National Quality Control Laboratory
Laboratory Data Calculation Spreadsheet
Please enter the required information in the cells highlighted in green
Analysis Report
Sample Name: | TORY 60
Laboratory Ref No: | NDQD201509253 | 29
Active Ingredient: | ETORICOXIB 60MG
Label Claim: | ETORICOXIB INN 60MG
Date Analysis Started: | 2015-09-04 15:16:40
Date Analysis Completed:
Analysis Data
Reference Substance: | Etoricoxib
Code: | E21-1
% age Purity: | 99.52
% Water content: | 0 | If correction for water content is not needed please enter 0
% Purity corrected for water: | 99.52
Mwt of compound in free base form: | 1 | Enter molecular mass of compound in free base form. If salt conversion is NOT needed, enter 1.
Mwt of compound in salt form: | 1 | Enter molecular mass of compound in salt form. If salt conversion is NOT needed, enter 1.
1 mg of salt is equivalent to | 1 | free base
Initial Standard dilution volume (mL): | 100 |  | Standard A |  | Standard B
1st Dilution Standard transfer Volume (mL: | 1 | Injection | Response: | Normalised Response: | Response: | Normalised Response: |  | Std Response Deviation
1st Dilution Standard Final Volume (mL): | 1 | 1 | 88292494 | 96748464.6039 | 102468249 | 95645581.8397
2nd Dilution Standard Transfer Volume (mL): | 1 | 2 | 87645134 | 96039105.4817 | 102120731 | 95321202.7112 |  | 1.229%
2nd Dilution Standard Final Volume (mL): | 1 | 3 | 88590295 | 97074786.6751 | 102699471 | 95861408.3318
3rd Dilution Standard Volume (mL: | 1 | 4 |  | - |  | -
3rd Dilution Standard Final Volume (mL): | 1 | Average: | 88175974.3333 | 96620785.5869 | 102429483.6667 | 95609397.6276
4th Dilution Standard Transfer Volume (mL): | 1 | Mass of RS (mg): | 18.34 |  | 21.53
4th Dilution Standard Final Volume (mL): | 1 | Mass of WRS as free base (mg): | 18.34 |  | 21.53
Standard Dilution Factor | 100 | Purity correction (mg): | 18.252 |  | 21.4267
If there are no serial dilutions, or only one dilution, enter 1 in all boxes not used. |  | Concentration (mg/mL): | 0.18252 |  | 0.21427
|  | Desired Concentration (mg/mL): | 0.2
|  | Desired Weight as free base (mg): | 20
|  | Desired Weight as salt (mg): | 20
|  | Average Normalised Response: | 96115091.6072
|  | RSD: | 0.6968%
|  | n: | 6
Analysis Data | Determination of Content of Active Ingredient in the Sample
Label Claim: | ETORICOXIB INN 60MG
Each Tablet contains | 60 | ETORICOXIB 60MG
Average Tablet Content Weight (mg): | 361.672
Initial Sample dilution Volume (mL): | 100 |  | Powder Weight (mg) | Injection | Response: | Determined Amt (mg) | % Assay
1st Dilution Sample transfer Volume (mL): | 1 | Assay Smp A | 116.58 | 1 | 90348378 | 58.3243 | 97.21%
1st Dilution Sample Final Volume (mL): | 1 |  |  | 2 | 90407072 | 58.3622 | 97.27%
2nd Dilution Sample Transfer Volume (mL): | 1 |  |  | 3 | 90615418 | 58.4967 | 97.49%
2nd Dilution Sample Final Volume (mL): | 1 |  |  | 4 |  | - | -
3rd Dilution Sample Transfer Volume (mL: | 1 | Assay Smp B | 120.21 | 1 | 94151579 | 58.9441 | 98.24%
3rd Dilution Sample Final Volume (mL): | 1 |  |  | 2 | 93920676 | 58.7995 | 98%
4th Dilution Sample Transfer Volume (mL): | 1 |  |  | 3 | 94131483 | 58.9315 | 98.22%
4th Dilution Sample Final Volume (mL): | 1 |  |  | 4 |  | - | -
Sample Dilution Factor | 100 | Assay Smp C | 124.58 | 1 | 97539024 | 58.9228 | 98.2%
Desired Sample Weight (mg): | 120.5573 |  |  | 2 | 96527945 | 58.312 | 97.19%
If there are no serial dilutions, or only one dilution, enter 1 in all boxes not used. |  |  |  | 3 | 97525823 | 58.9148 | 98.19%
|  |  |  | 4 |  | - | -
[5 empty] | Average: | 58.6676 | 97.78%
[5 empty] | RSD: | 0.4883% | 0.4883%
[5 empty] | n: | 9 | 9
Comment: | The content of | ETORICOXIB 60MG |  | in the sample as a percentage of the stated label claim is |  | 97.78%
DISSOLUTION: | Determination of Active Ingredient Dissolved
Reference Substance: | Etoricoxib
Code: | E21-1
% age Purity: | 99.52
% Water content: | 0 | If correction for water content is not needed please enter 0
% Purity corrected for water: | 99.52
Mwt of compound in free base form: | 1 | Enter molecular mass of compound in free base form. If salt convertion is NOT needed, enter 1.
Mwt of compound in salt form: | 1 | Enter molecular mass of compound in salt form. If salt convertion is NOT needed, enter 1.
1 mg of salt is equivalent to | 1 | free base
Initial Standard dilution volume (mL): | 50 |  | Standard A |  | Standard B
1st Dilution Standard transfer Volume (mL: | 2 | Injection | Response: | Normalised Response: | Response: | Normalised Response: |  | Std Response Deviation
1st Dilution Standard Final Volume (mL): | 100 | 1 | 0.4198 | 0.49198 | 0.4578 | 0.49849
2nd Dilution Standard Transfer Volume (mL): | 1 | 2 | 0.423 | 0.49573 | 0.4548 | 0.49522 |  | 0.009415%
2nd Dilution Standard Final Volume (mL): | 1 | 3 | 0.4252 | 0.49831 | 0.452 | 0.49218
3rd Dilution Standard Volume (mL: | 1 | 4 |  | - |  | -
3rd Dilution Standard Final Volume (mL): | 1 | Average: | 0.42267 | 0.49534 | 0.45487 | 0.4953
4th Dilution Standard Transfer Volume (mL): | 1 | Amt of RS (mg): | 14.29 |  | 15.38
4th Dilution Standard Final Volume (mL): | 1 | Amt of RS as free base (mg): | 14.29 |  | 15.38
Standard Dilution Factor | 2500 | Purity correction: | 14.2214 |  | 15.3062
If there are no serial dilutions, or only one dilution, enter 1 in all boxes not used. |  | Conc (mg/mL): | 0.0056886 |  | 0.0061225
|  | Desired Concentration (mg/mL): | 0.0066667
|  | Desired Weight as free base (mg): | 16.6667
|  | Desired Weight as salt (mg): | 16.6667
|  | Average Normalised Peak Area: | 0.49532
|  | RSD: | 0.5725%
|  | n: | 6
Medium Volume (mL): | 900 | Capsule No. | Response: | Amt Released (mg): | %age Released:
1st Dilution Sample transfer Volume (mL: | 10 | 1 | 0.4908 | 59.4526 | 99.09%
1st Dilution Sample Final Volume (mL): | 100 | 2 | 0.4891 | 59.2466 | 98.74%
2nd Dilution Sample Transfer Volume (mL): | 1 | 3 | 0.4956 | 60.034 | 100.1%
2nd Dilution Sample Final Volume (mL): | 1 | 4 | 0.4987 | 60.4095 | 100.7%
3rd Dilution Sample Transfer Volume (mL: | 1 | 5 | 0.4947 | 59.925 | 99.87%
3rd Dilution Sample Final Volume (mL): | 1 | 6 | 0.4889 | 59.2224 | 98.7%
4th Dilution Sample Transfer Volume (mL): | 1
4th Dilution Sample Final Volume (mL): | 1 |  | Average: | 59.715 | 99.53%
Sample Dilution Factor | 9000 |  | RSD: | 0.8063% | 0.8063%
If there are no serial dilutions, or only one dilution, enter 1 in all boxes not used. |  |  | n: | 6 | 6
Comment: | The amount of | ETORICOXIB 60MG |  | dissolved as a percentage of the stated label claim is |  | 99.53%
| Name |  |  | Date |  | Signature
Analysed by: | David Moenga |  |  | 21st/Jan/2016
Reviewed By:
5