## SST Bimatoprost
HPLC System Suitability Report
Analysis Data | Assay
Sample(s) | Bimatoprost
Reference Substance: | BIMAT EYE DROPS
% age Purity: | NDQD201509254
Weight (mg): | BIMATOPROST 0.03%w/v
Standard Conc (mg/mL): | Bimatoprost 0.3mg Benzalkonium chloride NF
2015-09-04 14:08:21
Injection Number | Peak Areas | Theoretical Plates (USP) | Tailing Factor (Assym) | Retention Times (min)
1 | 100701193 | 9821 | 1 | 17.56
2 | 99500018 | 9825 | 1 | 17.57
3 | 98804564 | 9816 | 1 | 17.56
4 | 98425579 | 9833 | 1 | 17.58
5 | 97944939 | 9834 | 1 | 17.59
6 | 97496565 | 9839 | 1 | 17.59
Averages: | 98812143 | 9828 | 1 | 17.575
RSD: | 1.169%
n: | 6
Summary: | The RSD of the peak areas for six replicate injections of SST Std is less than 2.0%.
The number of Theoretical Plates (USP) for all peaks is greater than 2000
The Assymetry of all peaks were below 2.0
Analysis Data | Dissolution
Reference Substance:
% age Purity:
Weight (mg):
Standard Conc (mg/mL):
Injection Number | Peak Areas | Theoretical Plates (USP) | Tailing Factor (Assym) | Retention Times (min)
1
2
3
4
5
6
Averages: | #DIV/0! | #DIV/0! | #DIV/0! | #DIV/0!
RSD: | #DIV/0!
n: | 0
Summary: | The RSD of the peak areas for six replicate injections of SST Std is less than 2.0%.
The number of Theoretical Plates (USP) for all peaks is greater than 2000
The Assymetry of all peaks were below 2.0
| Name |  |  | Date | Signature
Analysed by:
Reviewed By:

## SST BenzlkChl
HPLC System Suitability Report
Analysis Data | Assay
Sample(s) | Benzalkonium Chloride
Reference Substance: | BIMAT EYE DROPS
% age Purity: | NDQD201509254
Weight (mg): | BIMATOPROST 0.03%w/v
Standard Conc (mg/mL): | Bimatoprost 0.3mg Benzalkonium chloride NF
2015-09-04 14:08:21
Injection Number | Peak Areas | Theoretical Plates (USP) | Tailing Factor (Assym) | Retention Times (min)
1 | 11201828 | 12728/14083 | 0.95/0.91 | 6.58/12.64
2 | 11282557 | 12837/14030 | 0.93/0.91 | 6.56/12.60
3 | 11352215 | 12799/14030 | 0.94/0.91 | 6.55/12.59
4 | 11322692 | 12834/13889 | 0.95/0.91 | 6.54/12.58
5 | 11297622 | 12833/14042 | 0.95/0.91 | 6.54/12.57
6 | 11273204 | 12835/14014 | 0.93/0.90 | 6.55/12.57
Averages: | 11288353 | #DIV/0! | #DIV/0! | #DIV/0!
RSD: | 0.4533%
n: | 6
Summary: | The RSD of the peak areas for six replicate injections of SST Std is less than 2.0%.
The number of Theoretical Plates (USP) for all peaks is greater than 2000
The Assymetry of all peaks were below 2.0
Analysis Data | Dissolution
Reference Substance:
% age Purity:
Weight (mg):
Standard Conc (mg/mL):
Injection Number | Peak Areas | Theoretical Plates (USP) | Tailing Factor (Assym) | Retention Times (min)
1
2
3
4
5
6
Averages: | #DIV/0! | #DIV/0! | #DIV/0! | #DIV/0!
RSD: | #DIV/0!
n: | 0
Summary: | The RSD of the peak areas for six replicate injections of SST Std is less than 2.0%.
The number of Theoretical Plates (USP) for all peaks is greater than 2000
The Assymetry of all peaks were below 2.0
| Name |  |  | Date | Signature
Analysed by:
Reviewed By:

## Bimatropost
National Quality Control Laboratory
Laboratory Data Calculation Spreadsheet
Please enter the required information in the cells highlighted in green
Analysis Report
Sample Name: | BIMAT EYE DROPS
Laboratory Ref No: | NDQD201509254 | 6
Active Ingredient: | BIMATOPROST 0.03%w/v
Label Claim: | Bimatoprost 0.3mg Benzalkonium chloride NF
Date Analysis Started: | 2015-09-04 14:08:21
Date Analysis Completed:
Analysis Data
Reference Substance:
Code:
% age Purity: | 99.5
% Water content: | 0 | If correction for water content is NOT needed, enter 0
% Purity corrected for water: | 99.5
Mwt of compound in free base form: | 1 | Enter molecular mass of compound in free base form. If salt conversion is NOT needed, enter 1.
Mwt of compound in salt form: | 1 | Enter molecular mass of compound in salt form. If salt conversion is NOT needed, enter 1.
1 mg of salt is equivalent to | 1 | free base
Initial Standard dilution (mL): | 50 |  | Standard A |  | Standard B
1st Dilution Standard transfer Volume (mL: | 1 | Injection | Response: | Normalised Response: | Response: | Normalised Response:
1st Dilution Standard Final Volume (mL): | 1 | 1 | 96871371 | 102482275.5885 | 104104515 | 101711911.7949
2nd Dilution Standard Transfer Volume (mL): | 1 | 2 | 96565341 | 102158519.9683 | 104308150 | 101910866.712
2nd Dilution Standard Final Volume (mL): | 1 | 3 | 96580607 | 102174670.1931 | 104184940 | 101790488.4109
3rd Dilution Standard Volume (mL: | 1 | 4 |  | - |  | -
3rd Dilution Standard Final Volume (mL): | 1 | Average: | 96672439.6667 | 102271821.9166 | 104199201.6667 | 101804422.306
4th Dilution Standard Transfer Volume (mL): | 1 | Amt of RS (mg): | 14.25 |  | 15.43
4th Dilution Standard Final Volume (mL): | 1 | Amt of RS as free base (mg): | 14.25 |  | 15.43
Standard Dilution Factor | 50 | Purity correction (mg): | 14.1788 |  | 15.3529
If there are no serial dilutions, or only one dilution, enter 1 in all boxes not used. |  | Concentration (mg/mL): | 0.28358 |  | 0.30706
|  | Desired Concetration (mg/mL): | 0.3
|  | Desired Weight as free base (mg): | 15
|  | Desired Weight as salt (mg): | 15
|  | Average Normalised Response: | 102038122.1113
|  | RSD: | 0.2821%
|  | n: | 6
Analysis Data | Determination of Amoxicillin Content in Sample
Label Claim: | Bimatoprost 0.3mg Benzalkonium chloride NF
Each | 1 | contains | 0.3 | BIMATOPROST 0.03%w/v
Initial Sample dilution (mL): | 1 |  | Sample Vol (mL) | Injection | Response: | Determined Amt (mg) | % Assay
1st Dilution Sample transfer Volume (mL: | 1 | Assay Smp A | 1 | 1 | 100664914 | 0.29596 | 98.65%
1st Dilution Sample Final Volume (mL): | 1 |  |  | 2 | 100416055 | 0.29523 | 98.41%
2nd Dilution Sample Transfer Volume (mL): | 1 |  |  | 3 | 100527901 | 0.29556 | 98.52%
2nd Dilution Sample Final Volume (mL): | 1 |  |  | 4 |  | - | -
3rd Dilution Sample Transfer Volume (mL: | 1 | Assay Smp B | 1 | 1 | 100436405 | 0.29529 | 98.43%
3rd Dilution Sample Final Volume (mL): | 1 |  |  | 2 | 100354163 | 0.29505 | 98.35%
4th Dilution Sample Transfer Volume (mL): | 1 |  |  | 3 | 100366448 | 0.29509 | 98.36%
4th Dilution Sample Final Volume (mL): | 1 |  |  | 4 |  | - | -
Sample Dilution Factor | 1 | Assay Smp C | 1 | 1 | 100892191 | 0.29663 | 98.88%
Desired Sample Volume (mL): | 1 |  |  | 2 | 100539290 | 0.29559 | 98.53%
If there are no serial dilutions, or only one dilution, enter 1 in all boxes not used. |  |  |  | 3 | 100285263 | 0.29485 | 98.28%
|  |  |  | 4 |  | - | -
[6 empty] | Average: | 98.49%
[6 empty] | RSD: | 0.186%
[6 empty] | n: | 9
Comment: | The content of | BIMATOPROST 0.03%w/v |  | in the sample as a percentage of the stated label claim is |  | 98.49%
| Name |  |  | Date |  | Signature
Analysed by: | David Moenga |  |  | 2016-01-21
Reviewed By:
5

## BenzalkoniumChloride
National Quality Control Laboratory
Laboratory Data Calculation Spreadsheet
Please enter the required information in the cells highlighted in green
Analysis Report
Sample Name: | BIMAT EYE DROPS
Laboratory Ref No: | NDQD201509254 | 6
Active Ingredient: | BIMATOPROST 0.03%w/v
Label Claim: | Bimatoprost 0.3mg Benzalkonium chloride NF
Date Analysis Started: | 2015-09-04 14:08:21
Date Analysis Completed:
Analysis Data
Reference Substance:
Code:
% age Purity: | 50.1
% Water content: | 0 | If correction for water content is NOT needed, enter 0
% Purity corrected for water: | 50.1
Mwt of compound in free base form: | 1 | Enter molecular mass of compound in free base form. If salt conversion is NOT needed, enter 1.
Mwt of compound in salt form: | 1 | Enter molecular mass of compound in salt form. If salt conversion is NOT needed, enter 1.
1 mg of salt is equivalent to | 1 | free base
Initial Standard dilution (mL): | 50 |  | Standard A |  | Standard B
1st Dilution Standard transfer Volume (mL: | 4 | Injection | Response: | Normalised Response: | Response: | Normalised Response:
1st Dilution Standard Final Volume (mL): | 50 | 1 | 11170819 | 10805064.958 | 12250373 | 10907690.4124
2nd Dilution Standard Transfer Volume (mL): | 2 | 2 | 11261443 | 10892721.7544 | 12310336 | 10961081.2634
2nd Dilution Standard Final Volume (mL): | 10 | 3 | 11289767 | 10920118.3723 | 12278683 | 10932897.54
3rd Dilution Standard Volume (mL: | 1 | 4 |  | - |  | -
3rd Dilution Standard Final Volume (mL): | 1 | Average: | 11240676.3333 | 10872635.0282 | 12279797.3333 | 10933889.7386
4th Dilution Standard Transfer Volume (mL): | 1 | Amt of RS (mg): | 96.73 |  | 105.08
4th Dilution Standard Final Volume (mL): | 1 | Amt of RS as free base (mg): | 96.73 |  | 105.08
Standard Dilution Factor | 3125 | Purity correction (mg): | 48.4617 |  | 52.6451
If there are no serial dilutions, or only one dilution, enter 1 in all boxes not used. |  | Concentration (mg/mL): | 0.015508 |  | 0.016846
|  | Desired Concetration (mg/mL): | 0.015
|  | Desired Weight as free base (mg): | 46.875
|  | Desired Weight as salt (mg): | 46.875
|  | Average Normalised Response: | 10903262.3834
|  | RSD: | 0.4901%
|  | n: | 6
Analysis Data | Determination of Amoxicillin Content in Sample
Label Claim: | Bimatoprost 0.3mg Benzalkonium chloride NF
Each | 3000 | contains | 0.15 | BIMATOPROST 0.03%w/v
Initial Sample dilution (mL): | 10 |  | Sample Vol (mL) | Injection | Response: | Determined Amt (mg) | % Assay
1st Dilution Sample transfer Volume (mL: | 1 | Assay Smp A | 3034.12 | 1 | 11883709 | 0.16165 | 107.8%
1st Dilution Sample Final Volume (mL): | 1 |  |  | 2 | 11875344 | 0.16154 | 107.7%
2nd Dilution Sample Transfer Volume (mL): | 1 |  |  | 3 | 11866566 | 0.16142 | 107.6%
2nd Dilution Sample Final Volume (mL): | 1 |  |  | 4 |  | - | -
3rd Dilution Sample Transfer Volume (mL: | 1 | Assay Smp B | 3049.16 | 1 | 12030298 | 0.16364 | 109.1%
3rd Dilution Sample Final Volume (mL): | 1 |  |  | 2 | 12021400 | 0.16352 | 109%
4th Dilution Sample Transfer Volume (mL): | 1 |  |  | 3 | 12020574 | 0.16351 | 109%
4th Dilution Sample Final Volume (mL): | 1 |  |  | 4 |  | - | -
Sample Dilution Factor | 10 | Assay Smp C | 3038.13 | 1 | 12010733 | 0.16338 | 108.9%
Desired Sample Volume (mL): | 3000 |  |  | 2 | 11990646 | 0.1631 | 108.7%
If there are no serial dilutions, or only one dilution, enter 1 in all boxes not used. |  |  |  | 3 | 11973365 | 0.16287 | 108.6%
|  |  |  | 4 |  | - | -
[6 empty] | Average: | 108.5%
[6 empty] | RSD: | 0.5736%
[6 empty] | n: | 9
Comment: | The content of | BIMATOPROST 0.03%w/v |  | in the sample as a percentage of the stated label claim is |  | 108.5%
| Name |  |  | Date |  | Signature
Analysed by: | David Moenga |  |  | 2016-01-21
Reviewed By:
5