## SST UDU ASSAY
HPLC System Suitability Report
Analysis Data | Assay
Sample(s) | Onbrez breezhaler
Reference Substance: | Indacaterol maleate
% age Purity: | NDQD201509255
Weight (mg): | 15
Standard Conc (mg/mL): | 0.015
Injection Number | Peak Areas | Theoretical Plates (USP) | Tailing Factor (Assym) | Retention Times (min)
1 | 30330028 | 8170 | 1.32 | 4.63
2 | 29764072 | 8265 | 1.36 | 4.62
3 | 30135976 | 8213 | 1.33 | 4.62
4 | 29931573 | 8272 | 1.32 | 4.6
5 | 29981788 | 8294 | 1.34 | 4.58
6 | 30089438 | 8338 | 1.35 | 4.58
Averages: | 30038812.5 | 8258.6667 | 1.3367 | 4.605
RSD: | 0.6439% |  |  | 0.4708%
n: | 6
Summary: | The RSD of the peak areas for six replicate injections of SST Std is less than 2.0%.
The number of Theoretical Plates (USP) for all peaks is greater than 2000
The Assymetry of all peaks were below 2.0
| Name |  |  | Date | Signature
Analysed by:
Reviewed By:

## SST UDU
HPLC System Suitability Report
Analysis Data | UDU
Sample(s) | Onbrez breezhaler
Reference Substance: | Indacaterol maleate
% age Purity: | 100.2
Weight (mg): | 14.36
Standard Conc (mg/mL): | 0.01436
Injection Number | Peak Areas | Theoretical Plates (USP) | Tailing Factor (Assym) | Retention Times (min)
1 | 29559449 | 8319 | 1.09 | 4.47
2 | 29467661 | 8326 | 1.09 | 4.47
3 | 29443007 | 8307 | 1.1 | 4.47
4 | 29411662 | 8309 | 1.09 | 4.47
5 | 29400838 | 8303 | 1.11 | 4.46
6 | 29425976 | 8256 | 1.12 | 4.46
Averages: | 29451432.1667 | 8303.3333 | 1.1 | 4.4667
RSD: | 0.1968%
n: | 6
Summary: | The RSD of the peak areas for six replicate injections of SST Std is less than 2.0%; RSD of Peak retention times < 5.0%
The number of Theoretical Plates (USP) for all peaks is greater than 2000
The Assymetry of all peaks were below 2.0
Analysis Data | Dissolution
Reference Substance:
% age Purity:
Weight (mg):
Standard Conc (mg/mL):
Injection Number | Peak Areas | Theoretical Plates (USP) | Tailing Factor (Assym) | Retention Times (min)
1
2
3
4
5
6
Averages: | #DIV/0! | #DIV/0! | #DIV/0! | #DIV/0!
RSD: | #DIV/0!
n: | 0
Summary: | The RSD of the peak areas for six replicate injections of SST Std is less than 2.0%.
The number of Theoretical Plates (USP) for all peaks is greater than 2000
The Assymetry of all peaks were below 2.0
| Name |  |  | Date | Signature
Analysed by:
Reviewed By:

## Indacaterol UDU
National Quality Control Laboratory
Laboratory Data Calculation Spreadsheet
Please enter the required information in the cells highlighted in green
Analysis Report
Sample Name: | Onbrez breezhaler
Laboratory Ref No: | NDQD201509255 | 12
Active Ingredient: | Indacaterol
Label Claim: | Eac capsule contains 150 micrograms indacaterol equivalent to 194 micrograms of indacaterol maleate
Date Analysis Started: | 2015-09-09 10:29:56
Date Analysis Completed:
Analysis Data
Reference Substance: | Indacaterol Maleate
Code: | I18-1
% age Purity: | 100.2
% Water content: | 0 | If correction for water content is NOT needed, enter 0
% Purity corrected for water: | 100.2
Mwt of compound in free base form: | 392.49 | Enter molecular mass of compound in free base form. If salt conversion is NOT needed, enter 1.
Mwt of compound in salt form: | 508.56 | Enter molecular mass of compound in salt form. If salt conversion is NOT needed, enter 1.
1 mg of salt is equivalent to | 0.77177 | free base
Initial Standard dilution (mL): | 100 |  | Standard A |  | Standard B
1st Dilution Standard transfer Volume (mL: | 10 | Injection | Response: | Normalised Response: | Response: | Normalised Response:
1st Dilution Standard Final Volume (mL): | 100 | 1 | 29550996 | 39916717.7401 | 33684548 | 40532447.2771
2nd Dilution Standard Transfer Volume (mL): | 1 | 2 | 29440454 | 39767400.4781 | 33655285 | 40497235.2563
2nd Dilution Standard Final Volume (mL): | 1 | 3 | 29444437 | 39772780.6111 | 33711630 | 40565034.9116
3rd Dilution Standard Volume (mL: | 1 | 4 |  | - |  | -
3rd Dilution Standard Final Volume (mL): | 1 | Average: | 29478629 | 39818966.2764 | 33683821 | 40531572.4817
4th Dilution Standard Transfer Volume (mL): | 1 | Amt of RS (mg): | 14.36 |  | 16.12
4th Dilution Standard Final Volume (mL): | 1 | Amt of RS as free base (mg): | 11.0826 |  | 12.4409
Standard Dilution Factor | 1000 | Purity correction (mg): | 11.1047 |  | 12.4658
If there are no serial dilutions, or only one dilution, enter 1 in all boxes not used. |  | Concentration (mg/mL): | 0.011105 |  | 0.012466
|  | Desired Concetration (mg/mL): | 0.015
|  | Desired Weight as free base (mg): | 15
|  | Desired Weight as salt (mg): | 19.4359
|  | Average Normalised Response: | 40175269.3791
|  | RSD: | 0.9821%
|  | n: | 6
Analysis Data | Determination of Content of Active Ingredient in the Sample
Label Claim: | Eac capsule contains 150 micrograms indacaterol equivalent to 194 micrograms of indacaterol maleate |  |  |  | 94.98%
Each Tablet contains | 0.15 | Indacaterol
Average Capsule Content Weight (mg):
Initial Sample dilution (mL): | 10 | Tablet No. | Peak Area: | Actual Content | Content as % of the average content | Content as % of Label Claim
1st Dilution Standard transfer Volume (mL: | 1 | 1 | 39407561 | 0.14713 | 101.7341 | 98.0891
1st Dilution Standard Final Volume (mL): | 1 | 2 | 37918747 | 0.14157 | 97.8906 | 94.3833
2nd Dilution Standard Transfer Volume (mL): | 1 | 3 | 38268988 | 0.14288 | 98.7948 | 95.2551
2nd Dilution Standard Final Volume (mL): | 1 | 4 | 38146336 | 0.14242 | 98.4782 | 94.9498
3rd Dilution Standard Volume (mL: | 1 | 5 | 39745578 | 0.1484 | 102.6067 | 98.9305
3rd Dilution Standard Final Volume (mL): | 1 | 6 | 39611364 | 0.14789 | 102.2603 | 98.5964
4th Dilution Standard Transfer Volume (mL): | 1 | 7 | 38214427 | 0.14268 | 98.6539 | 95.1193
4th Dilution Standard Final Volume (mL): | 1 | 8 | 37880356 | 0.14143 | 97.7915 | 94.2877
Standard Dilution Factor | 10 | 9 | 40005034 | 0.14936 | 103.2766 | 99.5763
If there are no serial dilutions, or only one dilution, enter 1 in all boxes not used. |  | 10 | 38159936 | 0.14248 | 98.5133 | 94.9836
|  | Average tablet: |  | 0.14463 | 100 | 96.4171
|  |  |  | 2.18% | 2.18% | 2.18%
|  |  |  | 10 | 10 | 10
Comment | The content of | Indacaterol |  | in the sample as a percentage of the stated label claim is |  | 96.4171
Analysis Data | Determination of the Acceptance Value (AV)
Calculation of acceptance value (AV)
| Average | 96.4171
| k | 2.4
| s | 2.1017
| M | 98.5
| AV (≤ 15) | 7.127
5

## Onbrez150 ASSAY
National Quality Control Laboratory
Laboratory Data Calculation Spreadsheet
Please enter the required information in the cells highlighted in green
Analysis Report
Sample Name: | Onbrez 150 mcg
Laboratory Ref No: | NDQD201509255 | 21
Active Ingredient: | Indacaterol maleate
Label Claim: | Each capsule contains 194 mcg Indacaterol Maleate eq to 150 mcg Indacaterol
Date Analysis Started: | 2014-10-30 09:45:04
Date Analysis Completed:
Analysis Data
Reference Substance: | Indacaterol Maleate
Code: | I18-1
% age Purity: | 100.2
% Water content: | 0 | If correction for water content is not needed please enter 0
% Purity corrected for water: | 100.2
Mwt of compound in free base form: | 392.49 | Enter molecular mass of compound in free base form. If salt conversion is NOT needed, enter 1.
Mwt of compound in salt form: | 508.56 | Enter molecular mass of compound in salt form. If salt conversion is NOT needed, enter 1.
1 mg of salt is equivalent to | 0.77177 | free base
Initial Standard dilution volume (mL): | 100 |  | Standard A |  | Standard B
1st Dilution Standard transfer Volume (mL: | 5 | Injection | Response: | Normalised Response: | Response: | Normalised Response: |  | Std Response Deviation
1st Dilution Standard Final Volume (mL): | 50 | 1 | 29905146 | 38671570.3342 | 31957412 | 39010798.9021
2nd Dilution Standard Transfer Volume (mL): | 1 | 2 | 30135209 | 38969074.2316 | 31790283 | 38806782.5127 |  | 0.02267%
2nd Dilution Standard Final Volume (mL): | 1 | 3 | 30028950 | 38831666.3623 | 31645299 | 38629798.7924
3rd Dilution Standard Volume (mL: | 1 | 4
3rd Dilution Standard Final Volume (mL): | 1 | Average: | 30023101.6667 | 38824103.6427 | 31797664.6667 | 38815793.4024
4th Dilution Standard Transfer Volume (mL): | 1 | Mass of RS (mg): | 15 |  | 15.89
4th Dilution Standard Final Volume (mL): | 1 | Mass of WRS as free base (mg): | 11.5765 |  | 12.2634
Standard Dilution Factor | 1000 | Purity correction (mg): | 11.5997 |  | 12.2879
If there are no serial dilutions, or only one dilution, enter 1 in all boxes not used. |  | Concentration (mg/mL): | 0.0116 |  | 0.012288
|  | Desired Concentration (mg/mL): | 0.015
|  | Desired Weight as free base (mg): | 15
|  | Desired Weight as salt (mg): | 19.4359
|  | Average Normalised Response: | 38819948.5226
|  | RSD: | 0.3943%
|  | n: | 6
Analysis Data | Determination of Content of Active Ingredient in the Sample
Label Claim: | Each capsule contains 194 mcg Indacaterol Maleate eq to 150 mcg Indacaterol
Each Capsule contains | 0.15 | Indacaterol maleate |  |  |  | 0.14292 | 0.95281
Average Capsule Weight (mg): | 72.5147
Initial Sample dilution Volume (mL): | 50 |  | Powder Weight (mg) | Injection | Response: | Determined Amt (mg) | % Assay
1st Dilution Sample transfer Volume (mL): | 1 | Assay Smp A | 362.88 | 1 | 37565900 | 0.14503 | 96.69%
1st Dilution Sample Final Volume (mL): | 1 |  |  | 2 | 37528146 | 0.14489 | 96.59%
2nd Dilution Sample Transfer Volume (mL): | 1 |  |  | 3 | 37587340 | 0.14511 | 96.74%
2nd Dilution Sample Final Volume (mL): | 1 |  |  | 4
3rd Dilution Sample Transfer Volume (mL: | 1 | Assay Smp B | 362.07 | 1 | 36891171 | 0.14275 | 95.16%
3rd Dilution Sample Final Volume (mL): | 1 |  |  | 2 | 36813084 | 0.14244 | 94.96%
4th Dilution Sample Transfer Volume (mL): | 1 |  |  | 3 | 36936533 | 0.14292 | 95.28%
4th Dilution Sample Final Volume (mL): | 1 |  |  | 4
Sample Dilution Factor | 50 | Assay Smp C | 362.77 | 1 | 37131631 | 0.1434 | 95.6%
Desired Sample Weight (mg): | 362.5733 |  |  | 2 | 37213979 | 0.14372 | 95.81%
If there are no serial dilutions, or only one dilution, enter 1 in all boxes not used. |  |  |  | 3 | 37260175 | 0.14389 | 95.93%
4
[6 empty] | Average: | 95.86%
[6 empty] | RSD: | 0.7095%
[6 empty] | n: | 9
Comment: | The content of | Indacaterol maleate |  | in the sample as a percentage of the stated label claim is |  | 95.86%
DISSOLUTION: | Determination of Active Ingredient Dissolved
Reference Substance: | Indacaterol Maleate
Code: | I18-1
% age Purity: | 100.2
% Water content: | 0 | If correction for water content is not needed please enter 0
% Purity corrected for water: | 100.2
Mwt of compound in free base form: | 392.49 | Enter molecular mass of compound in free base form. If salt convertion is NOT needed, enter 1.
Mwt of compound in salt form: | 508.56 | Enter molecular mass of compound in salt form. If salt convertion is NOT needed, enter 1.
1 mg of salt is equivalent to | 0.77177 | free base
Std Response Deviation
#DIV/0!
| Name |  |  | Date |  | Signature
Analysed by:
Reviewed By:
0