## SST UDU
HPLC System Suitability Report
Analysis Data | UDU
Sample(s) | Onbrez breezhaler
Reference Substance: | Indacaterol maleate
% age Purity: | 100.2
Weight (mg): | 14.36
Standard Conc (mg/mL): | 0.01436
Injection Number | Peak Areas | Theoretical Plates (USP) | Tailing Factor (Assym) | Retention Times (min)
1 | 29559449 | 8319 | 1.09 | 4.47
2 | 29467661 | 8326 | 1.09 | 4.47
3 | 29443007 | 8307 | 1.1 | 4.47
4 | 29411662 | 8309 | 1.09 | 4.47
5 | 29400838 | 8303 | 1.11 | 4.46
6 | 29425976 | 8256 | 1.12 | 4.46
Averages: | 29451432.1667 | 8303.3333 | 1.1 | 4.4667
RSD: | 0.1968% |  |  | 0.1156%
n: | 6
Summary: | The RSD of the peak areas for six replicate injections of SST Std is less than 2.0%; RSD of retention times < 5.0%
The number of Theoretical Plates (USP) for all peaks is greater than 2000
The Assymetry of all peaks were below 2.0
| Name |  |  | Date | Signature
Analysed by:
Reviewed By:

## SST ASSAY
HPLC System Suitability Report
Analysis Data | Assay
Sample(s) | ONBREZ BREEZHALER
Reference Substance: | Indacaterol maleate
% age Purity: | 100.2
Weight (mg): | 15
Standard Conc (mg/mL): | 0.015
Injection Number | Peak Areas | Theoretical Plates (USP) | Tailing Factor (Assym) | Retention Times (min)
1 | 30330028 | 8170 | 1.32 | 4.63
2 | 29764072 | 8265 | 1.36 | 4.62
3 | 30135976 | 8213 | 1.33 | 4.62
4 | 29931573 | 8272 | 1.32 | 4.6
5 | 29981788 | 8294 | 1.34 | 4.58
6 | 30089438 | 8338 | 1.35 | 4.58
Averages: | 30038812.5 | 8258.6667 | 1.3367 | 4.605
RSD: | 0.6439% |  |  | 0.4708%
n: | 6
Summary: | The RSD of the peak areas for six replicate injections of SST Std is less than 2.0%; RSD of retention times < 5.0%
The number of Theoretical Plates (USP) for all peaks is greater than 2000
The Assymetry of all peaks were below 2.0
| Name |  |  | Date | Signature
Analysed by:
Reviewed By:

## IndacaterolUDU
National Quality Control Laboratory
Laboratory Data Calculation Spreadsheet
Please enter the required information in the cells highlighted in green
Analysis Report
Sample Name: | Onbrez breezhaler
Laboratory Ref No: | NDQD201509256 | 12
Active Ingredient: | Indacaterol
Label Claim: | Each capsule contains 300 micrograms indacaterol equivalent to 389 micrograms of indacaterol maleate
Date Analysis Started: | 2015-09-09 10:29:56
Date Analysis Completed:
Analysis Data
Reference Substance: | Indacaterol Maleate
Code: | I18-1
% age Purity: | 100.2
% Water content: | 0 | If correction for water content is NOT needed, enter 0
% Purity corrected for water: | 100.2
Mwt of compound in free base form: | 392.49 | Enter molecular mass of compound in free base form. If salt conversion is NOT needed, enter 1.
Mwt of compound in salt form: | 508.56 | Enter molecular mass of compound in salt form. If salt conversion is NOT needed, enter 1.
1 mg of salt is equivalent to | 0.77177 | free base
Initial Standard dilution (mL): | 100 |  | Standard A |  | Standard B
1st Dilution Standard transfer Volume (mL: | 10 | Injection | Response: | Normalised Response: | Response: | Normalised Response:
1st Dilution Standard Final Volume (mL): | 100 | 1 | 29550996 | 39916717.7401 | 33684548 | 40532447.2771
2nd Dilution Standard Transfer Volume (mL): | 1 | 2 | 29440454 | 39767400.4781 | 33655285 | 40497235.2563
2nd Dilution Standard Final Volume (mL): | 1 | 3 | 29444437 | 39772780.6111 | 33711630 | 40565034.9116
3rd Dilution Standard Volume (mL: | 1 | 4 |  | - |  | -
3rd Dilution Standard Final Volume (mL): | 1 | Average: | 29478629 | 39818966.2764 | 33683821 | 40531572.4817
4th Dilution Standard Transfer Volume (mL): | 1 | Amt of RS (mg): | 14.36 |  | 16.12
4th Dilution Standard Final Volume (mL): | 1 | Amt of RS as free base (mg): | 11.0826 |  | 12.4409
Standard Dilution Factor | 1000 | Purity correction (mg): | 11.1047 |  | 12.4658
If there are no serial dilutions, or only one dilution, enter 1 in all boxes not used. |  | Concentration (mg/mL): | 0.011105 |  | 0.012466
|  | Desired Concetration (mg/mL): | 0.015
|  | Desired Weight as free base (mg): | 15
|  | Desired Weight as salt (mg): | 19.4359
|  | Average Normalised Response: | 40175269.3791
|  | RSD: | 0.9821%
|  | n: | 6
Analysis Data | Determination of Content of Active Ingredient in the Sample
Label Claim: | Each capsule contains 300 micrograms indacaterol equivalent to 389 micrograms of indacaterol maleate
Each capsule contains | 0.3 | Indacaterol | 0.015
Average Capsule Weight (mg):
Initial Sample dilution (mL): | 20 | Tablet No. | Peak Area: | Actual Content | Content as % of the average content | Content as % of Label Claim
1st Dilution Standard transfer Volume (mL: | 1 | 1 | 41048326 | 0.30652 | 100.9796 | 102.1731
1st Dilution Standard Final Volume (mL): | 1 | 2 | 39797888 | 0.29718 | 97.9035 | 99.0607
2nd Dilution Standard Transfer Volume (mL): | 1 | 3 | 39478468 | 0.2948 | 97.1177 | 98.2656
2nd Dilution Standard Final Volume (mL): | 1 | 4 | 40520312 | 0.30258 | 99.6806 | 100.8588
3rd Dilution Standard Volume (mL: | 1 | 5 | 40615013 | 0.30328 | 99.9136 | 101.0946
3rd Dilution Standard Final Volume (mL): | 1 | 6 | 41134735 | 0.30716 | 101.1921 | 102.3882
4th Dilution Standard Transfer Volume (mL): | 1 | 7 | 40016355 | 0.29881 | 98.4409 | 99.6044
4th Dilution Standard Final Volume (mL): | 1 | 8 | 41609893 | 0.31071 | 102.361 | 103.5709
Standard Dilution Factor | 20 | 9 | 41849898 | 0.3125 | 102.9514 | 104.1683
If there are no serial dilutions, or only one dilution, enter 1 in all boxes not used. |  | 10 | 40430412 | 0.30191 | 99.4595 | 100.6351
|  | Average tablet: |  | 0.30355 | 100 | 101.182
|  |  |  | 1.892% | 1.892% | 1.892%
|  |  |  | 10 | 10 | 10
Comment | The content of | Indacaterol | in the sample as a percentage of the stated label claim is |  |  | 101.182
Analysis Data | Determination of the Acceptance Value (AV)
Calculation of acceptance value (AV)
| Average | 101.182
| k | 2.4
| s | 1.9139
| M | 101.182
| AV (≤ 15) | 4.5934
| Name |  |  | Date |  | Signature
Analysed by:
Reviewed By:
5

## Onbrez300 ASSAY
National Quality Control Laboratory
Laboratory Data Calculation Spreadsheet
Please enter the required information in the cells highlighted in green
Analysis Report
Sample Name: | Onbrez 300 mcg
Laboratory Ref No: | NDQD201509256 | 21
Active Ingredient: | Indacaterol maleate
Label Claim: | Each capsule contains 389 mcg Indacaterol Maleate eq to 300 mcg Indacaterol
Date Analysis Started:
Date Analysis Completed:
Analysis Data
Reference Substance: | Indacaterol Maleate
Code: | I18-1
% age Purity: | 100.2
% Water content: | 0 | If correction for water content is not needed please enter 0
% Purity corrected for water: | 100.2
Mwt of compound in free base form: | 392.49 | Enter molecular mass of compound in free base form. If salt conversion is NOT needed, enter 1.
Mwt of compound in salt form: | 508.56 | Enter molecular mass of compound in salt form. If salt conversion is NOT needed, enter 1.
1 mg of salt is equivalent to | 0.77177 | free base
Initial Standard dilution volume (mL): | 100 |  | Standard A |  | Standard B
1st Dilution Standard transfer Volume (mL: | 5 | Injection | Response: | Normalised Response: | Response: | Normalised Response: |  | Std Response Deviation
1st Dilution Standard Final Volume (mL): | 50 | 1 | 29905146 | 38671570.3342 | 31957412 | 39010798.9021
2nd Dilution Standard Transfer Volume (mL): | 1 | 2 | 30135209 | 38969074.2316 | 31790283 | 38806782.5127 |  | 0.02267%
2nd Dilution Standard Final Volume (mL): | 1 | 3 | 30028950 | 38831666.3623 | 31645299 | 38629798.7924
3rd Dilution Standard Volume (mL: | 1 | 4
3rd Dilution Standard Final Volume (mL): | 1 | Average: | 30023101.6667 | 38824103.6427 | 31797664.6667 | 38815793.4024
4th Dilution Standard Transfer Volume (mL): | 1 | Mass of RS (mg): | 15 |  | 15.89
4th Dilution Standard Final Volume (mL): | 1 | Mass of WRS as free base (mg): | 11.5765 |  | 12.2634
Standard Dilution Factor | 1000 | Purity correction (mg): | 11.5997 |  | 12.2879
If there are no serial dilutions, or only one dilution, enter 1 in all boxes not used. |  | Concentration (mg/mL): | 0.0116 |  | 0.012288
|  | Desired Concentration (mg/mL): | 0.015
|  | Desired Weight as free base (mg): | 15
|  | Desired Weight as salt (mg): | 19.4359
|  | Average Normalised Response: | 38819948.5226
|  | RSD: | 0.3943%
|  | n: | 6
Analysis Data | Determination of Content of Active Ingredient in the Sample
Label Claim: | Each capsule contains 389 mcg Indacaterol Maleate eq to 300 mcg Indacaterol |  |  |  | 97.86%
Each Tablet contains | 0.3 | Indacaterol maleate
Average Capsule Weight (mg): | 72.7607
Initial Sample dilution Volume (mL): | 100 |  | Powder Weight (mg) | Injection | Response: | Determined Amt (mg) | % Assay
1st Dilution Sample transfer Volume (mL): | 1 | Assay Smp A | 363.63 | 1 | 38658308 | 0.29889 | 99.63%
1st Dilution Sample Final Volume (mL): | 1 |  |  | 2 | 38720800 | 0.29938 | 99.79%
2nd Dilution Sample Transfer Volume (mL): | 1 |  |  | 3 | 38823559 | 0.30017 | 100.1%
2nd Dilution Sample Final Volume (mL): | 1 |  |  | 4
3rd Dilution Sample Transfer Volume (mL: | 1 | Assay Smp B | 363.65 | 1 | 38121401 | 0.29473 | 98.24%
3rd Dilution Sample Final Volume (mL): | 1 |  |  | 2 | 38180676 | 0.29518 | 98.39%
4th Dilution Sample Transfer Volume (mL): | 1 |  |  | 3 | 38225101 | 0.29553 | 98.51%
4th Dilution Sample Final Volume (mL): | 1 |  |  | 4
Sample Dilution Factor | 100 | Assay Smp C | 364.13 | 1 | 37895824 | 0.2926 | 97.53%
Desired Sample Weight (mg): | 363.8033 |  |  | 2 | 38005665 | 0.29344 | 97.81%
If there are no serial dilutions, or only one dilution, enter 1 in all boxes not used. |  |  |  | 3 | 38023869 | 0.29358 | 97.86%
4
[6 empty] | Average: | 98.65%
[6 empty] | RSD: | 0.9528%
[6 empty] | n: | 9
Comment: | The content of | Indacaterol maleate |  | in the sample as a percentage of the stated label claim is |  | 98.65%
| Name |  |  | Date |  | Signature
Analysed by:
Reviewed By:
0