## SST
HPLC System Suitability Report
Analysis Data | Assay
Sample(s)
Reference Substance: | Axcel Loratidine Syrup
% age Purity: | NDQD201509257
Weight (mg): | Loratadine
Standard Conc (mg/mL): | Each 5ml contains: Loratadine 5mg
2015-09-09 10:39:32
Injection Number | Peak Areas | Theoretical Plates (USP) | Tailing Factor (Assym) | Retention Times (min)
1 | 15364293 | 6391.52 | 1 | 25.31
2 | 15381573 | 6490.99 | 1 | 25.36
3 | 15405492 | 6518.05 | 1 | 25.33
4 | 15353655 | 6617.66 | 1 | 25.34
5 | 15381211 | 6728.52 | 1 | 25.36
6 | 15375843 | 6768.55 | 1 | 25.36
Averages: | 15377011.1667 | 6585.8817 | 1 | 25.3433
RSD: | 0.1148%
n: | 6
Summary: | The RSD of the peak areas for six replicate injections of SST Std is less than 2.0%.
The number of Theoretical Plates (USP) for all peaks is greater than 2000
The Assymetry of all peaks were below 1.6
Analysis Data | Dissolution
Reference Substance:
% age Purity:
Weight (mg):
Standard Conc (mg/mL):
Injection Number | Peak Areas | Theoretical Plates (USP) | Tailing Factor (Assym) | Retention Times (min)
1
2
3
4
5
6
Averages: | #DIV/0! | #DIV/0! | #DIV/0! | #DIV/0!
RSD: | #DIV/0!
n: | 0
Summary: | The RSD of the peak areas for six replicate injections of SST Std is less than 2.0%.
The number of Theoretical Plates (USP) for all peaks is greater than 2000
The Assymetry of all peaks were below 2.0
| Name |  |  | Date | Signature
Analysed by:
Reviewed By:

## Loratadine 7
National Quality Control Laboratory
Laboratory Data Calculation Spreadsheet
Please enter the required information in the cells highlighted in green
Relative Density Test Report
#REF!
Sample Name: | 0
Laboratory Ref No: | 0
Active Ingredient: | 0
Label Claim: | 0
Date Analysis Started: | 0
Date Analysis Completed: | 0
| Pyknometer Mass (g) | Pyknometer + Water (g) | Pyknometer + Sample (g)
| 9.47 | 15.3532 | 16.7149
|  | 15.3362 | 16.7322
|  | 15.3333 | 16.7544
| 9.47 | 15.3409 | 16.7338
| Mass of Water (g): | 5.871
| Mass of Sample (g): | 7.2639
| Relative Density of Sample: | 1.2372
| Name |  | Date | Signature
Analysed by:
Reviewed By:
0

## Loratadine 9
National Quality Control Laboratory
Laboratory Data Calculation Spreadsheet
Please enter the required information in the cells highlighted in green
Analysis Report
Sample Name: | AXCEL LORATADINE SYRUP
Laboratory Ref No: | NDQD201509257 | 23
Active Ingredient: | LORATADINE
Label Claim: | EACH 5ML CONTAINS 5MG LORATADINE
Date Analysis Started: | 18/10/2016
Date Analysis Completed: | 24/10/2016
Analysis Data | Day 1
Reference Substance: | LORATADINE
Code: | L24-3
% age Purity: | 100
% Water content: | 0 | If correction for water content is not needed please enter 0
% Purity corrected for water: | 100
Mwt of compound in free base form: | 1 | Enter molecular mass of compound in free base form. If salt conversion is NOT needed, enter 1.
Mwt of compound in salt form: | 1 | Enter molecular mass of compound in salt form. If salt conversion is NOT needed, enter 1.
1 mg of salt is equivalent to | 1 | free base
Initial Standard dilution (mL): | 100 |  | Standard A |  | Standard B
1st Dilution Standard transfer Volume (mL: | 1 | Inj | Response: | Normalised Response: | Response: | Normalised Response:
1st Dilution Standard Final Volume (mL): | 1 | 1 | 15394405 | 12936474.7899 | 12827500 | 12840340.3403
2nd Dilution Standard Transfer Volume (mL): | 1 | 2 | 15360402 | 12907900.8403 | 12879288 | 12892180.1802
2nd Dilution Standard Final Volume (mL): | 1 | 3 | 15467631 | 12998009.2437 | 12810794 | 12823617.6176
3rd Dilution Standard Volume (mL: | 1 | 4 |  | - |  | -
3rd Dilution Standard Final Volume (mL): | 1 | Average: | 15407479.3333 | 12947461.6246 | 12839194 | 12852046.046
4th Dilution Standard Transfer Volume (mL): | 1 | Mass of RS (mg): | 11.9 |  | 9.99
4th Dilution Standard Final Volume (mL): | 1 | Mass of WRS as free base (mg): | 11.9 |  | 9.99
Standard Dilution Factor | 100 | Purity correction (mg): | 11.9 |  | 9.99
If there are no serial dilutions, or only one dilution, enter 1 in all boxes not used. |  | Concentration (mg/mL): | 0.119 |  | 0.0999
|  | Desired Concentration (mg/mL): | 0.1
|  | Desired Weight as free base (mg): | 10
|  | Desired Weight as salt (mg): | 10
|  | Average Normalised Response: | 12899753.8353
|  | RSD: | 0.4958%
|  | n: | 6
Analysis Data | Determination of Content of Active Ingredient in the Sample
Label Claim: | EACH 5ML CONTAINS 5MG LORATADINE
Each | 5 | contains | 5 | LORATADINE
Relative Density of sample: | 1.2372
Each | 5 | is equivalent to | 6.1862
Initial Sample dilution (mL): | 50 |  | Powder Weight (g) | Injection | Response: | Determined Amt (mg) | % Assay
1st Dilution Sample transfer Volume (mL: | 1 | Assay Smp A | 6.2148 | 1 | 13343908 | 5.1484 | 103%
1st Dilution Sample Final Volume (mL): | 1 |  |  | 2 | 13392850 | 5.1673 | 103.3%
2nd Dilution Sample Transfer Volume (mL): | 1 |  |  | 3 | 13292738 | 5.1286 | 102.6%
2nd Dilution Sample Final Volume (mL): | 1 |  |  | 4 |  | - | -
3rd Dilution Sample Transfer Volume (mL: | 1 | Assay Smp B | 6.3853 | 1 |  | - | -
3rd Dilution Sample Final Volume (mL): | 1 |  |  | 2 |  | - | -
4th Dilution Sample Transfer Volume (mL): | 1 |  |  | 3 |  | - | -
4th Dilution Sample Final Volume (mL): | 1 |  |  | 4 |  | - | -
Sample Dilution Factor | 50 | Assay Smp C | 6.4144 | 1 | 13596415 | 5.0826 | 101.7%
Desired Powder Weight (g): | 6.1862 |  |  | 2 | 13550539 | 5.0655 | 101.3%
If there are no serial dilutions, or only one dilution, enter 1 in all boxes not used. |  |  |  | 3 | 13473797 | 5.0368 | 100.7%
|  |  |  | 4 |  | - | -
[6 empty] | Average: | 102.1%
[6 empty] | RSD: | 1%
[6 empty] | n: | 6
Comment: | The content of | LORATADINE |  | in the sample as a percentage of the stated label claim is |  | 102.1%
Analysis Data | Day 7
Reference Substance: | USP Amoxicillin RS
Code: | F0J018
% age Purity: | 85.93
% Water content: | 13.59 | If correction for water content is not needed please enter 0
% Purity corrected for water: | 72.34
Mwt of compound in free base form: | 1 | Enter molecular mass of compound in free base form. If salt conversion is NOT needed, enter 1.
Mwt of compound in salt form: | 1 | Enter molecular mass of compound in salt form. If salt conversion is NOT needed, enter 1.
1 mg of salt is equivalent to | 1 | free base
Initial Standard dilution (mL): | 50 |  | Standard A |  | Standard B
1st Dilution Standard transfer Volume (mL: | 1 | Inj | Response: | Normalised Response: | Response: | Normalised Response:
1st Dilution Standard Final Volume (mL): | 1 | 1 | 202102432 | 295076610.3689 | 240816775 | 295434624.9699
2nd Dilution Standard Transfer Volume (mL): | 1 | 2 | 202440976 | 295570896.4346 | 240924211 | 295566427.7248
2nd Dilution Standard Final Volume (mL): | 1 | 3 | 202195464 | 295212440.3386 | 241124874 | 295812601.5977
3rd Dilution Standard Volume (mL: | 1 | 4 |  | - |  | -
3rd Dilution Standard Final Volume (mL): | 1 | Average: | 202246290.6667 | 295286649.0474 | 240955286.6667 | 295604551.4308
4th Dilution Standard Transfer Volume (mL): | 1 | Mass of RS (mg): | 23.67 |  | 28.17
4th Dilution Standard Final Volume (mL): | 1 | Mass of WRS as free base (mg): | 23.67 |  | 28.17
Standard Dilution Factor | 50 | Purity correction (mg): | 17.1229 |  | 20.3782
If there are no serial dilutions, or only one dilution, enter 1 in all boxes not used. |  | Concentration (mg/mL): | 0.34246 |  | 0.40756
|  | Desired Concentration (mg/mL): | 0.5
|  | Desired Weight as free base (mg): | 25
|  | Desired Weight as salt (mg): | 25
|  | Average Normalised Response: | 295445600.2391
|  | RSD: | 0.09027%
|  | n: | 6
Analysis Data | Determination of Content of Active Ingredient in the Sample
Label Claim: | EACH 5ML CONTAINS 5MG LORATADINE
Each | 5 | contains | 125 | LORATADINE
Relative Density of sample: | 1.2372
Each | 5 | is equivalent to | 6.1862
Initial Sample dilution (mL): | 100 |  | Powder Weight (g) | Injection | Response: | Determined Amt (mg) | % Assay
1st Dilution Sample transfer Volume (mL: | 1 | Assay Smp A | 2.0508 | 1 |  | - | -
1st Dilution Sample Final Volume (mL): | 1 |  |  | 2 |  | - | -
2nd Dilution Sample Transfer Volume (mL): | 1 |  |  | 3 | 302246342 | 154.297 | 123.4%
2nd Dilution Sample Final Volume (mL): | 1 |  |  | 4 |  | - | -
3rd Dilution Sample Transfer Volume (mL: | 1 | Assay Smp B | 1.985 | 1 | 291172420 | 153.5695 | 122.9%
3rd Dilution Sample Final Volume (mL): | 1 |  |  | 2 | 287421920 | 151.5915 | 121.3%
4th Dilution Sample Transfer Volume (mL): | 1 |  |  | 3 | 283743075 | 149.6512 | 119.7%
4th Dilution Sample Final Volume (mL): | 1 |  |  | 4 |  | - | -
Sample Dilution Factor | 100 | Assay Smp C | 2.14 | 1 | 305891534 | 149.6489 | 119.7%
Desired Powder Weight (g): | 2.4745 |  |  | 2 | 303129450 | 148.2976 | 118.6%
If there are no serial dilutions, or only one dilution, enter 1 in all boxes not used. |  |  |  | 3 | 300708732 | 147.1133 | 117.7%
|  |  |  | 4 |  | - | -
[6 empty] | Average: | 120.5%
[6 empty] | RSD: | 1.772%
[6 empty] | n: | 7
Comment: | The content of | LORATADINE |  | in the sample as a percentage of the stated label claim is |  | 120.5%
Analysed by:
Reviewed By:
0