## SST
HPLC System Suitability Report
Analysis Data | Assay
Sample(s) | Axcel Clindamycin 1% Topical Solution
Reference Substance: | Clindamycin Phosphate
% age Purity: | 92.86
Weight (mg): | 23.86
Standard Conc (mg/mL): | 0.18647
Injection Number | Peak Areas | Theoretical Plates (USP) | Tailing Factor (Assym) | Retention Times (min)
1 | 4429536 | 7933.5 | 1.13 | 6.17
2 | 4435867 | 7851.02 | 1.15 | 6.16
3 | 4440868 | 7826.79 | 1.15 | 6.15
4 | 4465531 | 7778.94 | 1.14 | 6.15
5 | 4445080 | 7795.52 | 1.16 | 6.15
6 | 4458334 | 7795.32 | 1.17 | 6.15
Averages: | 4445869.3333 | 7830.1817 | 1.15 | 6.155
RSD: | 0.3075%
n: | 6
Summary: | The RSD of the peak areas for six replicate injections of SST Std is less than 2.0%.
The number of Theoretical Plates (USP) for all peaks is greater than 2000
The Assymetry of all peaks were below 2.0
Analysis Data | Dissolution
Reference Substance:
% age Purity:
Weight (mg):
Standard Conc (mg/mL):
Injection Number | Peak Areas | Theoretical Plates (USP) | Tailing Factor (Assym) | Retention Times (min)
1
2
3
4
5
6
Averages: | #DIV/0! | #DIV/0! | #DIV/0! | #DIV/0!
RSD: | #DIV/0!
n: | 0
Summary: | The RSD of the peak areas for six replicate injections of SST Std is less than 2.0%.
The number of Theoretical Plates (USP) for all peaks is greater than 2000
The Assymetry of all peaks were below 2.0
| Name |  |  | Date | Signature
Analysed by:
Reviewed By:

## Clindamycin phosphate
National Quality Control Laboratory
Laboratory Data Calculation Spreadsheet
Please enter the required information in the cells highlighted in green
Analysis Report
Sample Name: | Axcel Clindamycin 1% Topical Solution
Laboratory Ref No: | NDQD201509258 | 6
Active Ingredient: | Clindamycin
Label Claim: | Clindamycin Phosphate equivalent to Clindamycin 1% w/v
Date Analysis Started: | 11th Feb 2016
Date Analysis Completed: | 12th Feb 2016
Analysis Data
Reference Substance: | Clindamycin Phosphate
Code: | NQCL\WRS\C4-1
% age Purity: | 92.86
% Water content: | 0 | If correction for water content is NOT needed, enter 0
% Purity corrected for water: | 92.86
Mwt of compound in free base form: | 424.98 | Enter molecular mass of compound in free base form. If salt conversion is NOT needed, enter 1.
Mwt of compound in salt form: | 504.96 | Enter molecular mass of compound in salt form. If salt conversion is NOT needed, enter 1.
1 mg of salt is equivalent to | 0.84161 | free base
Initial Standard dilution (mL): | 100 |  | Standard A |  | Standard B
1st Dilution Standard transfer Volume (mL: | 1 | Injection | Response: | Normalised Response: | Response: | Normalised Response:
1st Dilution Standard Final Volume (mL): | 1 | 1 | 4468721 | 4792946.7369 | 5009387 | 4770970.369
2nd Dilution Standard Transfer Volume (mL): | 1 | 2 | 4467646 | 4791793.7408 | 5009738 | 4771304.6635
2nd Dilution Standard Final Volume (mL): | 1 | 3 | 4443080 | 4765445.3674 | 5032770 | 4793240.4791
3rd Dilution Standard Volume (mL: | 1 | 4 |  | - |  | -
3rd Dilution Standard Final Volume (mL): | 1 | Average: | 4459815.6667 | 4783395.2817 | 5017298.3333 | 4778505.1706
4th Dilution Standard Transfer Volume (mL): | 1 | Amt of RS (mg): | 23.86 |  | 26.87
4th Dilution Standard Final Volume (mL): | 1 | Amt of RS as free base (mg): | 20.0808 |  | 22.6141
Standard Dilution Factor | 100 | Purity correction (mg): | 18.6471 |  | 20.9994
If there are no serial dilutions, or only one dilution, enter 1 in all boxes not used. |  | Concentration (mg/mL): | 0.18647 |  | 0.20999
|  | Desired Concetration (mg/mL): | 0.2
|  | Desired Weight as free base (mg): | 20
|  | Desired Weight as salt (mg): | 23.7639
|  | Average Normalised Response: | 4780950.2261
|  | RSD: | 0.272%
|  | n: | 6
Analysis Data | Determination of Amoxicillin Content in Sample
Label Claim: | Clindamycin Phosphate equivalent to Clindamycin 1% w/v
Each | 1 | contains | 10 | Clindamycin
Initial Sample dilution (mL): | 100 |  | Sample Vol (mL) | Injection | Response: | Determined Amt (mg) | % Assay
1st Dilution Sample transfer Volume (mL: | 1 | Assay Smp A | 2 | 1 | 5096782 | 10.6606 | 106.6%
1st Dilution Sample Final Volume (mL): | 1 |  |  | 2 | 5083677 | 10.6332 | 106.3%
2nd Dilution Sample Transfer Volume (mL): | 1 |  |  | 3 | 5081430 | 10.6285 | 106.3%
2nd Dilution Sample Final Volume (mL): | 1 |  |  | 4 |  | - | -
3rd Dilution Sample Transfer Volume (mL: | 1 | Assay Smp B | 2 | 1 | 5006492 | 10.4718 | 104.7%
3rd Dilution Sample Final Volume (mL): | 1 |  |  | 2 | 5011933 | 10.4831 | 104.8%
4th Dilution Sample Transfer Volume (mL): | 1 |  |  | 3 | 5019008 | 10.4979 | 105%
4th Dilution Sample Final Volume (mL): | 1 |  |  | 4 |  | - | -
Sample Dilution Factor | 100 | Assay Smp C | 2 | 1 | 5108766 | 10.6857 | 106.9%
Desired Sample Volume (mL): | 2 |  |  | 2 | 5102878 | 10.6734 | 106.7%
If there are no serial dilutions, or only one dilution, enter 1 in all boxes not used. |  |  |  | 3 | 5111316 | 10.691 | 106.9%
|  |  |  | 4 |  | - | -
[6 empty] | Average: | 106%
[6 empty] | RSD: | 0.8634%
[6 empty] | n: | 9
Comment: | The content of | Clindamycin |  | in the sample as a percentage of the stated label claim is |  | 106%
| Name |  |  | Date |  | Signature
Analysed by: |  | JOYFRIDA |  | 12TH Feb 2016
Reviewed By:
5