## SST
HPLC System Suitability Report
Analysis Data | Assay
Sample(s) | Praziquantel - 600
Reference Substance: | Praziquantel
% age Purity: | 98.9
Weight (mg): | 20.34
Standard Conc (mg/mL): | 0.20104
Injection Number | Peak Areas | Theoretical Plates (USP) | Tailing Factor (Assym) | Retention Times (min)
1 | 105061087 | 10178.16 | 1.35 | 9.81
2 | 104913646 | 10269.53 | 1.35 | 9.82
3 | 104528186 | 10245.26 | 1.36 | 9.83
4 | 105328125 | 10236.18 | 1.35 | 9.83
5 | 105067704 | 10361.11 | 1.33 | 9.84
6 | 105289638 | 10330 | 1.34 | 9.85
Averages: | 105031397.6667 | 10270.04 | 1.3467 | 9.83
RSD: | 0.2773%
n: | 6
Summary: | The RSD of the peak areas for six replicate injections of SST Std is less than 2.0%.
The number of Theoretical Plates (USP) for all peaks is greater than 2000
The Assymetry of all peaks were below 2.0
Analysis Data | Dissolution
Reference Substance:
% age Purity:
Weight (mg):
Standard Conc (mg/mL):
Injection Number | Peak Areas | Theoretical Plates (USP) | Tailing Factor (Assym) | Retention Times (min)
1
2
3
4
5
6
Averages: | #DIV/0! | #DIV/0! | #DIV/0! | #DIV/0!
RSD: | #DIV/0!
n: | 0
Summary: | The RSD of the peak areas for six replicate injections of SST Std is less than 2.0%.
The number of Theoretical Plates (USP) for all peaks is greater than 2000
The Assymetry of all peaks were below 2.0
| Name |  |  | Date | Signature
Analysed by: |  | Joyfrida |  | 22nd Dec 2016
Reviewed By:

## Uniformity
Please enter the required information in the cells highlighted in green
Uniformity of Weight Test Report
Sample Name: |  | Praziquantel - 600
Laboratory Ref No: |  | NDQD201509259
Active Ingredient: |  | Praziquntel
Label Claim: |  | Each film coated tablet contains: Praziquantel USP 600 mg
Date Analysis Started: |  | 16TH Feb 2016
Date Analysis Completed: |  | 22nd Feb 2016
Analysis Data |  | Uniformity of weight
|  | Tablet weight (mg) | % Deviation
|  | 943.01 | 1.45%
|  | 931.7 | 0.2335%
|  | 893.66 | -3.859%
|  | 936.52 | 0.752%
|  | 938.29 | 0.9424%
|  | 920.84 | -0.9349%
|  | 909.5 | -2.155%
|  | 952.96 | 2.521%
|  | 930.72 | 0.128%
|  | 939.09 | 1.028%
|  | 948.41 | 2.031%
|  | 958.62 | 3.13%
|  | 890.04 | -4.248%
|  | 904.69 | -2.672%
|  | 929.97 | 0.04734%
|  | 931.26 | 0.1861%
|  | 959.83 | 3.26%
|  | 927.16 | -0.255%
|  | 930.32 | 0.08499%
|  | 914.01 | -1.67%
| Total | 18590.6
| Average | 929.53
| Average | % Deviation from mean
| 929.53 | -5% | 883.0535
|  | 5% | 976.0065
| Name |  | Date | Signature
Analysed by: | Joyfrida |  | 22nd Feb 2016
Reviewed By:

## Praziquantel
National Quality Control Laboratory
Laboratory Data Calculation Spreadsheet
Please enter the required information in the cells highlighted in green
Analysis Report
Sample Name: | Praziquantel - 600
Laboratory Ref No: | NDQD201509259 | 29
Active Ingredient: | Praziquntel
Label Claim: | Each film coated tablet contains: Praziquantel USP 600 mg
Date Analysis Started: | 16TH Feb 2016
Date Analysis Completed: | 22nd Feb 2016
Analysis Data
Reference Substance: | Praziquantel
Code: | WRS/P6-4
% age Purity: | 98.9
% Water content: | 0.06 | If correction for water content is not needed please enter 0
% Purity corrected for water: | 98.84
Mwt of compound in free base form: | 1 | Enter molecular mass of compound in free base form. If salt conversion is NOT needed, enter 1.
Mwt of compound in salt form: | 1 | Enter molecular mass of compound in salt form. If salt conversion is NOT needed, enter 1.
1 mg of salt is equivalent to | 1 | free base
Initial Standard dilution volume (mL): | 100 |  | Standard A |  | Standard B
1st Dilution Standard transfer Volume (mL: | 1 | Injection | Response: | Normalised Response: | Response: | Normalised Response: |  | Std Response Deviation
1st Dilution Standard Final Volume (mL): | 1 | 1 | 104611991 | 93663479.5486 | 105475304 | 96089904.1184
2nd Dilution Standard Transfer Volume (mL): | 1 | 2 | 104679753 | 93724149.694 | 105393310 | 96015206.1057 |  | 2.53%
2nd Dilution Standard Final Volume (mL): | 1 | 3 | 104612817 | 93664219.1009 | 105576800 | 96182368.8048
3rd Dilution Standard Volume (mL: | 1 | 4 |  | - |  | -
3rd Dilution Standard Final Volume (mL): | 1 | Average: | 104634853.6667 | 93683949.4478 | 105481804.6667 | 96095826.343
4th Dilution Standard Transfer Volume (mL): | 1 | Mass of RS (mg): | 20.34 |  | 19.99
4th Dilution Standard Final Volume (mL): | 1 | Mass of WRS as free base (mg): | 20.34 |  | 19.99
Standard Dilution Factor | 100 | Purity correction (mg): | 20.1041 |  | 19.7581
If there are no serial dilutions, or only one dilution, enter 1 in all boxes not used. |  | Concentration (mg/mL): | 0.20104 |  | 0.19758
|  | Desired Concentration (mg/mL): | 0.18
|  | Desired Weight as free base (mg): | 18
|  | Desired Weight as salt (mg): | 18
|  | Average Normalised Response: | 94889887.8954
|  | RSD: | 1.393%
|  | n: | 6
Analysis Data | Determination of Content of Active Ingredient in the Sample
Label Claim: | Each film coated tablet contains: Praziquantel USP 600 mg
Each Tablet contains | 600 | Praziquntel
Average Tablet Content Weight (mg): | 929.53
Initial Sample dilution Volume (mL): | 100 |  | Powder Weight (mg) | Injection | Response: | Determined Amt (mg) | % Assay
1st Dilution Sample transfer Volume (mL): | 4 | Assay Smp A | 340.15 | 1 | 87258565 | 565.4101 | 94.24%
1st Dilution Sample Final Volume (mL): | 50 |  |  | 2 | 87248925 | 565.3477 | 94.22%
2nd Dilution Sample Transfer Volume (mL): | 1 |  |  | 3 | 87885388 | 569.4718 | 94.91%
2nd Dilution Sample Final Volume (mL): | 1 |  |  | 4
3rd Dilution Sample Transfer Volume (mL: | 1 | Assay Smp B | 353.71 | 1 | 90752574 | 565.5065 | 94.25%
3rd Dilution Sample Final Volume (mL): | 1 |  |  | 2 | 91040321 | 567.2995 | 94.55%
4th Dilution Sample Transfer Volume (mL): | 1 |  |  | 3 | 90783093 | 565.6967 | 94.28%
4th Dilution Sample Final Volume (mL): | 1 |  |  | 4
Sample Dilution Factor | 1250 | Assay Smp C | 349.13 | 1 | 86943660 | 548.8792 | 91.48%
Desired Sample Weight (mg): | 348.5738 |  |  | 2 | 87354077 | 551.4701 | 91.91%
If there are no serial dilutions, or only one dilution, enter 1 in all boxes not used. |  |  |  | 3 | 87272865 | 550.9575 | 91.83%
4
[5 empty] | Average: | 561.1155 | 93.52%
[5 empty] | RSD: | 1.451% | 1.451%
[5 empty] | n: | 9 | 9
Comment: | The content of | Praziquntel |  | in the sample as a percentage of the stated label claim is |  | 93.52%
DISSOLUTION: | Determination of Active Ingredient Dissolved
Reference Substance: | Praziquantel
Code: | WRS/P6-4
% age Purity: | 98.9
% Water content: | 0.06 | If correction for water content is not needed please enter 0
% Purity corrected for water: | 98.84
Mwt of compound in free base form: | 1 | Enter molecular mass of compound in free base form. If salt convertion is NOT needed, enter 1.
Mwt of compound in salt form: | 1 | Enter molecular mass of compound in salt form. If salt convertion is NOT needed, enter 1.
1 mg of salt is equivalent to | 1 | free base
Initial Standard dilution volume (mL): | 100 |  | Standard A |  | Standard B
1st Dilution Standard transfer Volume (mL: | 2 | Injection | Response: | Normalised Response: | Response: | Normalised Response: |  | Std Response Deviation
1st Dilution Standard Final Volume (mL): | 50 | 1 | 0.6466 | 0.7719 | 0.6417 | 0.79011
2nd Dilution Standard Transfer Volume (mL): | 1 | 2 | 0.6592 | 0.78695 | 0.6437 | 0.79257 |  | 1.241%
2nd Dilution Standard Final Volume (mL): | 1 | 3 | 0.6574 | 0.7848 | 0.6424 | 0.79097
3rd Dilution Standard Volume (mL: | 1 | 4 |  | - |  | -
3rd Dilution Standard Final Volume (mL): | 1 | Average: | 0.6544 | 0.78122 | 0.6426 | 0.79122
4th Dilution Standard Transfer Volume (mL): | 1 | Amt of RS (mg): | 28.25 |  | 27.39
4th Dilution Standard Final Volume (mL): | 1 | Amt of RS as free base (mg): | 28.25 |  | 27.39
Standard Dilution Factor | 2500 | Purity correction: | 27.9223 |  | 27.0723
If there are no serial dilutions, or only one dilution, enter 1 in all boxes not used. |  | Conc (mg/mL): | 0.011169 |  | 0.010829
|  | Desired Concentration (mg/mL): | 0.013333
|  | Desired Weight as free base (mg): | 33.3333
|  | Desired Weight as salt (mg): | 33.3333
|  | Average Normalised Peak Area: | 0.78622
|  | RSD: | 0.9611%
|  | n: | 6
Medium Volume (mL): | 900 | Capsule No. | Response: | Amt Released (mg): | %age Released:
1st Dilution Sample transfer Volume (mL: | 2 | 1 | 0.8023 | 612.2749 | 102%
1st Dilution Sample Final Volume (mL): | 100 | 2 | 0.6865 | 523.9022 | 87.32%
2nd Dilution Sample Transfer Volume (mL): | 1 | 3 | 0.759 | 579.2306 | 96.54%
2nd Dilution Sample Final Volume (mL): | 1 | 4 | 0.7336 | 559.8466 | 93.31%
3rd Dilution Sample Transfer Volume (mL: | 1 | 5 | 0.6809 | 519.6286 | 86.6%
3rd Dilution Sample Final Volume (mL): | 1 | 6 | 0.7628 | 582.1305 | 97.02%
4th Dilution Sample Transfer Volume (mL): | 1
4th Dilution Sample Final Volume (mL): | 1 |  | Average: | 562.8356 | 93.81%
Sample Dilution Factor | 45000 |  | RSD: | 6.395% | 6.395%
If there are no serial dilutions, or only one dilution, enter 1 in all boxes not used. |  |  | n: | 6 | 6
Comment: | The amount of | Praziquntel |  | dissolved as a percentage of the stated label claim is |  | 93.81%
| Name |  |  | Date |  | Signature
Analysed by: |  | Joyfrida |  | 22nd Feb 2016
Reviewed By:
5