## SST Salbutamol@pH 3.0
HPLC System Suitability Report
Analysis Data | Assay
Sample(s) | Betasil Mucolytic Syrup
Reference Substance: | Salbutamol Sulphate
% age Purity: | 99.48
Weight (mg): | 23.17
Standard Conc (mg/mL): | 0.04634
Injection Number | Peak Areas | Theoretical Plates (USP) | Tailing Factor (Assym) | Retention Times (min)
1 | 10390772 | 3803.3 | 0.9 | 3.3
2 | 10423700 | 3734.5 | 0.9 | 3.3
3 | 10415101 | 3833.7 | 0.9 | 3.3
4 | 10399959 | 3860.9 | 0.9 | 3.3
5 | 10441975 | 3800.5 | 0.9 | 3.3
6 | 10441620 | 3886.2 | 0.9 | 3.3
Averages: | 10418854.5 | 3819.85 | 0.9 | 3.3
RSD: | 0.203%
n: | 6
Summary: | The RSD of the peak areas for six replicate injections of SST Std is less than 2.0%.
The number of Theoretical Plates (USP) for all peaks is greater than 2000
The Assymetry of all peaks were below 2.0
Analysis Data | Dissolution
Reference Substance:
% age Purity:
Weight (mg):
Standard Conc (mg/mL):
Injection Number | Peak Areas | Theoretical Plates (USP) | Tailing Factor (Assym) | Retention Times (min)
1
2
3
4
5
6
Averages: | #DIV/0! | #DIV/0! | #DIV/0! | #DIV/0!
RSD: | #DIV/0!
n: | 0
Summary: | The RSD of the peak areas for six replicate injections of SST Std is less than 2.0%.
The number of Theoretical Plates (USP) for all peaks is greater than 2000
The Assymetry of all peaks were below 2.0
| Name |  |  | Date | Signature
Analysed by: | RUTTO KENNEDY |  |  | 15TH NOV 2017
Reviewed By:

## SST Bromhexine@pH 3.0
HPLC System Suitability Report
Analysis Data | Assay
Sample(s) | Betasil Mucolytic Syrup
Reference Substance: | Bromhexine Hydrochloride
% age Purity: | 100.25
Weight (mg): | 19.15
Standard Conc (mg/mL): | 0.0383
Injection Number | Peak Areas | Theoretical Plates (USP) | Tailing Factor (Assym) | Resolution(USP) | Retention Times (min)
1 | 28844030 | 11851.7 | 0.8 | 24.3 | 10.7
2 | 28926247 | 11759.1 | 0.8 | 24.2 | 10.7
3 | 28884626 | 11898.1 | 0.8 | 24.4 | 10.7
4 | 28815945 | 11821.8 | 0.8 | 24.3 | 10.7
5 | 28903573 | 11772.9 | 0.8 | 24.2 | 10.7
6 | 28876307 | 11763.9 | 0.8 | 24.3 | 10.7
Averages: | 28875121.3333 | 11811.25 | 0.8 | 24.2833 | 10.7
RSD: | 0.1384%
n: | 6
Summary: | The RSD of the peak areas for six replicate injections of SST Std is less than 2.0%.
The number of Theoretical Plates (USP) for all peaks is greater than 2000
The Assymetry of all peaks were below 2.0
Analysis Data | Dissolution
Reference Substance:
% age Purity:
Weight (mg):
Standard Conc (mg/mL):
Injection Number | Peak Areas | Theoretical Plates (USP) | Tailing Factor (Assym) | Resolution(USP) | Retention Times (min)
1
2
3
4
5
6
Averages: | #DIV/0! | #DIV/0! | #DIV/0! | #DIV/0! | #DIV/0!
RSD: | #DIV/0!
n: | 0
Summary: | The RSD of the peak areas for six replicate injections of SST Std is less than 2.0%.
The number of Theoretical Plates (USP) for all peaks is greater than 2000
The Assymetry of all peaks were below 2.0
| Name |  |  |  | Date | Signature
Analysed by: | RUTTO KENNEDY |  |  |  | 15TH NOV 2017
Reviewed By:

## RD
National Quality Control Laboratory
Laboratory Data Calculation Spreadsheet
Please enter the required information in the cells highlighted in green
Relative Density Test Report
Sample Name: | Betasil Mucolytic Syrup
Laboratory Ref No: | NDQD201509260
Active Ingredient: | Salbutamol SulphateBromhexine Hydrochloride
Label Claim: | Each 5 ml contains: Salbutamol Sulphate BP equivalent to Salbutamol 2 mg Bromhexine Hydrochloride BP 4 MG
Date Analysis Started: | 2017-11-08
Date Analysis Completed: | 2017-11-09
| Empty VF | Pyknometer + Water (g) | Pyknometer + Sample (g)
| 15.4133 | 27.1843 | 29.8573
|  | 27.1884 | 29.8558
|  | 27.1911 | 29.8673
| 15.4133 | 27.1879 | 29.8601
| Mass of Water (g): | 11.7746
| Mass of Sample (g): | 14.4468
| Relative Density of Sample: | 1.2269
| Name |  | Date | Signature
Analysed by: | RUTTO KENNEDY |  | 15TH NOV 2017
Reviewed By:
0

## Salbutamol@pH 3.0
National Quality Control Laboratory
Laboratory Data Calculation Spreadsheet
Please enter the required information in the cells highlighted in green
Analysis Report
Sample Name: | Betasil Mucolytic Syrup
Laboratory Ref No: | NDQD201509260 | 25
Active Ingredient: | Salbutamol
Label Claim: | Each 5 ml contains: Salbutamol Sulphate BP equivalent to Salbutamol 2 mg Bromhexine Hydrochloride BP 4 MG
Date Analysis Started: | 2017-11-08
Date Analysis Completed: | 2017-11-15
Analysis Data
Reference Substance: | Salbutamol Sulphate
Code: | S8-11
% age Purity: | 99.48
% Water content: | 0 | If correction for water content is not needed please enter 0
% Purity corrected for water: | 99.48
Mwt of compound in free base form: | 478.622 | Enter molecular mass of compound in free base form. If salt conversion is NOT needed, enter 1.
Mwt of compound in salt form: | 576.702 | Enter molecular mass of compound in salt form. If salt conversion is NOT needed, enter 1.
1 mg of salt is equivalent to | 0.82993 | free base
Initial Standard dilution (mL): | 50 |  | Standard A |  | Standard B
1st Dilution Standard transfer Volume (mL: | 5 | Inj | Response: | Normalised Response: | Response: | Normalised Response:
1st Dilution Standard Final Volume (mL): | 50 | 1 | 10484987 | 5481064.1655 | 11077731 | 5537585.2427
2nd Dilution Standard Transfer Volume (mL): | 1 | 2 | 10495221 | 5486414.0253 | 11067741 | 5532591.3973
2nd Dilution Standard Final Volume (mL): | 1 | 3 | 10518437 | 5498550.2717 | 11134604 | 5566015.1699
3rd Dilution Standard Volume (mL: | 1 | 4 |  | - |  | -
3rd Dilution Standard Final Volume (mL): | 1 | Average: | 10499548.3333 | 5488676.1542 | 11093358.6667 | 5545397.27
4th Dilution Standard Transfer Volume (mL): | 1 | Mass of RS (mg): | 23.17 |  | 24.23
4th Dilution Standard Final Volume (mL): | 1 | Mass of WRS as free base (mg): | 19.2295 |  | 20.1092
Standard Dilution Factor | 500 | Purity correction (mg): | 19.1295 |  | 20.0046
If there are no serial dilutions, or only one dilution, enter 1 in all boxes not used. |  | Concentration (mg/mL): | 0.038259 |  | 0.040009
|  | Desired Concentration (mg/mL): | 0.02
|  | Desired Weight as free base (mg): | 10
|  | Desired Weight as salt (mg): | 12.0492
|  | Average Normalised Response: | 5517036.7121
|  | RSD: | 0.6086%
|  | n: | 6
Analysis Data | Determination of Content of Active Ingredient in the Sample
Label Claim: | Each 5 ml contains: Salbutamol Sulphate BP equivalent to Salbutamol 2 mg Bromhexine Hydrochloride BP 4 MG
Each | 5 | contains | 2 | Salbutamol
Relative Density of sample: | 1.2269
Each | 5 | is equivalent to | 6.1347
Initial Sample dilution (mL): | 100 |  | Powder Weight (g) | Injection | Response: | Determined Amt (mg) | % Assay
1st Dilution Sample transfer Volume (mL: | 1 | Assay Smp A | 6.1869 | 1 | 3579318 | 1.2866 | 64.33%
1st Dilution Sample Final Volume (mL): | 1 |  |  | 2 | 3530557 | 1.2691 | 63.45%
2nd Dilution Sample Transfer Volume (mL): | 1 |  |  | 3 | 3579609 | 1.2867 | 64.34%
2nd Dilution Sample Final Volume (mL): | 1 |  |  | 4 |  | - | -
3rd Dilution Sample Transfer Volume (mL: | 1 | Assay Smp B | 7.0334 | 1 | 4015921 | 1.2698 | 63.49%
3rd Dilution Sample Final Volume (mL): | 1 |  |  | 2 | 3917228 | 1.2386 | 61.93%
4th Dilution Sample Transfer Volume (mL): | 1 |  |  | 3 | 3960657 | 1.2523 | 62.62%
4th Dilution Sample Final Volume (mL): | 1 |  |  | 4 |  | - | -
Sample Dilution Factor | 100 | Assay Smp C | 5.5455 | 1 | 3089908 | 1.2392 | 61.96%
Desired Powder Weight (g): | 6.1347 |  |  | 2 | 3122374 | 1.2522 | 62.61%
If there are no serial dilutions, or only one dilution, enter 1 in all boxes not used. |  |  |  | 3 | 3093839 | 1.2407 | 62.04%
|  |  |  | 4 |  | - | -
[6 empty] | Average: | 62.97%
[6 empty] | RSD: | 1.533%
[6 empty] | n: | 9
Comment: | The content of | Salbutamol |  | in the sample as a percentage of the stated label claim is |  | 62.97%
| Name |  |  | Date |  | Signature
Analysed by: | RUTTO KENNEDY |  |  | 15TH NOV 2017
Reviewed By:
0

## Bromhexine Hydrochloride@pH 3.0
National Quality Control Laboratory
Laboratory Data Calculation Spreadsheet
Please enter the required information in the cells highlighted in green
Analysis Report
Sample Name: | Betasil Mucolytic Syrup
Laboratory Ref No: | NDQD201509260 | 25
Active Ingredient: | Bromhexine Hydrochloride
Label Claim: | Each 5 ml contains: Salbutamol Sulphate BP equivalent to Salbutamol 2 mg Bromhexine Hydrochloride BP 4 MG
Date Analysis Started: | 2017-11-08
Date Analysis Completed: | 2017-11-15
Analysis Data
Reference Substance: | Bromhexine Hydrochloride
Code: | B28-2
% age Purity: | 100.25
% Water content: | 0 | If correction for water content is not needed please enter 0
% Purity corrected for water: | 100.25
Mwt of compound in free base form: | 1 | Enter molecular mass of compound in free base form. If salt conversion is NOT needed, enter 1.
Mwt of compound in salt form: | 1 | Enter molecular mass of compound in salt form. If salt conversion is NOT needed, enter 1.
1 mg of salt is equivalent to | 1 | free base
Initial Standard dilution (mL): | 50 |  | Standard A |  | Standard B
1st Dilution Standard transfer Volume (mL: | 5 | Inj | Response: | Normalised Response: | Response: | Normalised Response:
1st Dilution Standard Final Volume (mL): | 50 | 1 | 29035882 | 30249058.2942 | 32752669 | 30982448.0998
2nd Dilution Standard Transfer Volume (mL): | 1 | 2 | 29041852 | 30255277.7326 | 32705517 | 30937844.5777
2nd Dilution Standard Final Volume (mL): | 1 | 3 | 29090899 | 30306374.0127 | 32875676 | 31098806.8
3rd Dilution Standard Volume (mL: | 1 | 4 |  | - |  | -
3rd Dilution Standard Final Volume (mL): | 1 | Average: | 29056211 | 30270236.6798 | 32777954 | 31006366.4925
4th Dilution Standard Transfer Volume (mL): | 1 | Mass of RS (mg): | 19.15 |  | 21.09
4th Dilution Standard Final Volume (mL): | 1 | Mass of WRS as free base (mg): | 19.15 |  | 21.09
Standard Dilution Factor | 500 | Purity correction (mg): | 19.1979 |  | 21.1427
If there are no serial dilutions, or only one dilution, enter 1 in all boxes not used. |  | Concentration (mg/mL): | 0.038396 |  | 0.042285
|  | Desired Concentration (mg/mL): | 0.04
|  | Desired Weight as free base (mg): | 20
|  | Desired Weight as salt (mg): | 20
|  | Average Normalised Response: | 30638301.5862
|  | RSD: | 1.329%
|  | n: | 6
Analysis Data | Determination of Content of Active Ingredient in the Sample
Label Claim: | Each 5 ml contains: Salbutamol Sulphate BP equivalent to Salbutamol 2 mg Bromhexine Hydrochloride BP 4 MG
Each | 5 | contains | 4 | Bromhexine Hydrochloride
Relative Density of sample: | 1.2269
Each | 5 | is equivalent to | 6.1347
Initial Sample dilution (mL): | 100 |  | Powder Weight (g) | Injection | Response: | Determined Amt (mg) | % Assay
1st Dilution Sample transfer Volume (mL: | 1 | Assay Smp A | 6.1869 | 1 | 17529348 | 2.2693 | 56.73%
1st Dilution Sample Final Volume (mL): | 1 |  |  | 2 | 17537128 | 2.2703 | 56.76%
2nd Dilution Sample Transfer Volume (mL): | 1 |  |  | 3 | 17617194 | 2.2806 | 57.02%
2nd Dilution Sample Final Volume (mL): | 1 |  |  | 4 |  | - | -
3rd Dilution Sample Transfer Volume (mL: | 1 | Assay Smp B | 7.0334 | 1 | 19843678 | 2.2597 | 56.49%
3rd Dilution Sample Final Volume (mL): | 1 |  |  | 2 | 19744181 | 2.2484 | 56.21%
4th Dilution Sample Transfer Volume (mL): | 1 |  |  | 3 | 19782212 | 2.2527 | 56.32%
4th Dilution Sample Final Volume (mL): | 1 |  |  | 4 |  | - | -
Sample Dilution Factor | 100 | Assay Smp C | 5.5455 | 1 | 15760120 | 2.2762 | 56.91%
Desired Powder Weight (g): | 6.1347 |  |  | 2 | 15722508 | 2.2708 | 56.77%
If there are no serial dilutions, or only one dilution, enter 1 in all boxes not used. |  |  |  | 3 | 15831398 | 2.2865 | 57.16%
|  |  |  | 4 |  | - | -
[6 empty] | Average: | 56.71%
[6 empty] | RSD: | 0.5561%
[6 empty] | n: | 9
Comment: | The content of | Bromhexine Hydrochloride |  | in the sample as a percentage of the stated label claim is |  | 56.71%
| Name |  |  | Date |  | Signature
Analysed by: | RUTTO KENNEDY |  |  | 15TH NOV 2017
Reviewed By:
0

## SST Salbutamol@pH 4.0
HPLC System Suitability Report
Analysis Data | Assay
Sample(s) | Betasil Mucolytic Syrup
Reference Substance: | Salbutamol Sulphate
% age Purity: | 99.48
Weight (mg): | 23.17
Standard Conc (mg/mL): | 0.04634
Injection Number | Peak Areas | Theoretical Plates (USP) | Tailing Factor (Assym) | Retention Times (min)
1 | 10381156 | 5407.1 | 1.3 | 2.7
2 | 10390023 | 5383.6 | 1.3 | 2.7
3 | 10368141 | 5418.3 | 1.3 | 2.7
4 | 10402607 | 5336.6 | 1.3 | 2.7
5 | 10338717 | 5358.4 | 1.3 | 2.7
6 | 10387905 | 5381.8 | 1.3 | 2.7
Averages: | 10378091.5 | 5380.9667 | 1.3 | 2.7
RSD: | 0.2154%
n: | 6
Summary: | The RSD of the peak areas for six replicate injections of SST Std is less than 2.0%.
The number of Theoretical Plates (USP) for all peaks is greater than 2000
The Assymetry of all peaks were below 2.0
Analysis Data | Dissolution
Reference Substance:
% age Purity:
Weight (mg):
Standard Conc (mg/mL):
Injection Number | Peak Areas | Theoretical Plates (USP) | Tailing Factor (Assym) | Retention Times (min)
1
2
3
4
5
6
Averages: | #DIV/0! | #DIV/0! | #DIV/0! | #DIV/0!
RSD: | #DIV/0!
n: | 0
Summary: | The RSD of the peak areas for six replicate injections of SST Std is less than 2.0%.
The number of Theoretical Plates (USP) for all peaks is greater than 2000
The Assymetry of all peaks were below 2.0
| Name |  |  | Date | Signature
Analysed by: | RUTTO KENNEDY |  |  | 15TH NOV 2017
Reviewed By:

## SST Bromhexine@pH 4.0
HPLC System Suitability Report
Analysis Data | Assay
Sample(s) | Betasil Mucolytic Syrup
Reference Substance: | Bromhexine Hydrochloride
% age Purity: | 100.25
Weight (mg): | 19.15
Standard Conc (mg/mL): | 0.0383
Injection Number | Peak Areas | Theoretical Plates (USP) | Tailing Factor (Assym) | Resolution(USP) | Retention Times (min)
1 | 28563087 | 7184.1 | 1.2 | 25.6 | 11.7
2 | 28555629 | 7087.5 | 1.2 | 25.5 | 11.7
3 | 28502299 | 7071.6 | 1.2 | 25.5 | 11.7
4 | 28582245 | 7112.8 | 1.2 | 25.5 | 11.7
5 | 28413884 | 7019.1 | 1.2 | 25.4 | 11.7
6 | 28535550 | 7009.2 | 1.2 | 25.4 | 11.7
Averages: | 28525449 | 7080.7167 | 1.2 | 25.4833 | 11.7
RSD: | 0.214%
n: | 6
Summary: | The RSD of the peak areas for six replicate injections of SST Std is less than 2.0%.
The number of Theoretical Plates (USP) for all peaks is greater than 2000
The Assymetry of all peaks were below 2.0
Analysis Data | Dissolution
Reference Substance:
% age Purity:
Weight (mg):
Standard Conc (mg/mL):
Injection Number | Peak Areas | Theoretical Plates (USP) | Tailing Factor (Assym) | Resolution(USP) | Retention Times (min)
1
2
3
4
5
6
Averages: | #DIV/0! | #DIV/0! | #DIV/0! | #DIV/0! | #DIV/0!
RSD: | #DIV/0!
n: | 0
Summary: | The RSD of the peak areas for six replicate injections of SST Std is less than 2.0%.
The number of Theoretical Plates (USP) for all peaks is greater than 2000
The Assymetry of all peaks were below 2.0
| Name |  |  |  | Date | Signature
Analysed by: | RUTTO KENNEDY |  |  |  | 15TH NOV 2017
Reviewed By:

## Salbutamol@pH 4.0
National Quality Control Laboratory
Laboratory Data Calculation Spreadsheet
Please enter the required information in the cells highlighted in green
Analysis Report
Sample Name: | Betasil Mucolytic Syrup
Laboratory Ref No: | NDQD201509260 | 25
Active Ingredient: | Salbutamol
Label Claim: | Each 5 ml contains: Salbutamol Sulphate BP equivalent to Salbutamol 2 mg Bromhexine Hydrochloride BP 4 MG
Date Analysis Started: | 2017-11-08
Date Analysis Completed: | 2017-11-15
Analysis Data
Reference Substance: | Salbutamol Sulphate
Code: | S8-11
% age Purity: | 99.48
% Water content: | 0 | If correction for water content is not needed please enter 0
% Purity corrected for water: | 99.48
Mwt of compound in free base form: | 478.622 | Enter molecular mass of compound in free base form. If salt conversion is NOT needed, enter 1.
Mwt of compound in salt form: | 576.702 | Enter molecular mass of compound in salt form. If salt conversion is NOT needed, enter 1.
1 mg of salt is equivalent to | 0.82993 | free base
Initial Standard dilution (mL): | 50 |  | Standard A |  | Standard B
1st Dilution Standard transfer Volume (mL: | 5 | Inj | Response: | Normalised Response: | Response: | Normalised Response:
1st Dilution Standard Final Volume (mL): | 50 | 1 | 10445800 | 5460579.0222 | 11028409 | 5512929.9429
2nd Dilution Standard Transfer Volume (mL): | 1 | 2 | 10473429 | 5475022.18 | 11043723 | 5520585.173
2nd Dilution Standard Final Volume (mL): | 1 | 3 | 10453563 | 5464637.158 | 11092018 | 5544727.0916
3rd Dilution Standard Volume (mL: | 1 | 4 |  | - |  | -
3rd Dilution Standard Final Volume (mL): | 1 | Average: | 10457597.3333 | 5466746.12 | 11054716.6667 | 5526080.7358
4th Dilution Standard Transfer Volume (mL): | 1 | Mass of RS (mg): | 23.17 |  | 24.23
4th Dilution Standard Final Volume (mL): | 1 | Mass of WRS as free base (mg): | 19.2295 |  | 20.1092
Standard Dilution Factor | 500 | Purity correction (mg): | 19.1295 |  | 20.0046
If there are no serial dilutions, or only one dilution, enter 1 in all boxes not used. |  | Concentration (mg/mL): | 0.038259 |  | 0.040009
|  | Desired Concentration (mg/mL): | 0.02
|  | Desired Weight as free base (mg): | 10
|  | Desired Weight as salt (mg): | 12.0492
|  | Average Normalised Response: | 5496413.4279
|  | RSD: | 0.6272%
|  | n: | 6
Analysis Data | Determination of Content of Active Ingredient in the Sample
Label Claim: | Each 5 ml contains: Salbutamol Sulphate BP equivalent to Salbutamol 2 mg Bromhexine Hydrochloride BP 4 MG
Each | 5 | contains | 2 | Salbutamol
Relative Density of sample: | 1.2269
Each | 5 | is equivalent to | 6.1347
Initial Sample dilution (mL): | 100 |  | Powder Weight (g) | Injection | Response: | Determined Amt (mg) | % Assay
1st Dilution Sample transfer Volume (mL: | 1 | Assay Smp A | 6.1869 | 1 | 3856554 | 1.3915 | 69.57%
1st Dilution Sample Final Volume (mL): | 1 |  |  | 2 | 3877410 | 1.399 | 69.95%
2nd Dilution Sample Transfer Volume (mL): | 1 |  |  | 3 | 3861643 | 1.3933 | 69.67%
2nd Dilution Sample Final Volume (mL): | 1 |  |  | 4 |  | - | -
3rd Dilution Sample Transfer Volume (mL: | 1 | Assay Smp B | 7.0334 | 1 | 4333837 | 1.3755 | 68.77%
3rd Dilution Sample Final Volume (mL): | 1 |  |  | 2 | 4312445 | 1.3687 | 68.43%
4th Dilution Sample Transfer Volume (mL): | 1 |  |  | 3 | 4324265 | 1.3724 | 68.62%
4th Dilution Sample Final Volume (mL): | 1 |  |  | 4 |  | - | -
Sample Dilution Factor | 100 | Assay Smp C | 5.5455 | 1 | 3499278 | 1.4086 | 70.43%
Desired Powder Weight (g): | 6.1347 |  |  | 2 | 3468268 | 1.3961 | 69.81%
If there are no serial dilutions, or only one dilution, enter 1 in all boxes not used. |  |  |  | 3 | 3465958 | 1.3952 | 69.76%
|  |  |  | 4 |  | - | -
[6 empty] | Average: | 69.45%
[6 empty] | RSD: | 0.9749%
[6 empty] | n: | 9
Comment: | The content of | Salbutamol |  | in the sample as a percentage of the stated label claim is |  | 69.45%
| Name |  |  | Date |  | Signature
Analysed by: | RUTTO KENNEDY |  |  | 15TH NOV 2017
Reviewed By:
0

## Bromhexine Hydrochloride@pH 4.0
National Quality Control Laboratory
Laboratory Data Calculation Spreadsheet
Please enter the required information in the cells highlighted in green
Analysis Report
Sample Name: | Betasil Mucolytic Syrup
Laboratory Ref No: | NDQD201509260 | 25
Active Ingredient: | Bromhexine Hydrochloride
Label Claim: | Each 5 ml contains: Salbutamol Sulphate BP equivalent to Salbutamol 2 mg Bromhexine Hydrochloride BP 4 MG
Date Analysis Started: | 2017-11-08
Date Analysis Completed: | 2017-11-15
Analysis Data
Reference Substance: | Bromhexine Hydrochloride
Code: | B28-2
% age Purity: | 100.25
% Water content: | 0 | If correction for water content is not needed please enter 0
% Purity corrected for water: | 100.25
Mwt of compound in free base form: | 1 | Enter molecular mass of compound in free base form. If salt conversion is NOT needed, enter 1.
Mwt of compound in salt form: | 1 | Enter molecular mass of compound in salt form. If salt conversion is NOT needed, enter 1.
1 mg of salt is equivalent to | 1 | free base
Initial Standard dilution (mL): | 50 |  | Standard A |  | Standard B
1st Dilution Standard transfer Volume (mL: | 5 | Inj | Response: | Normalised Response: | Response: | Normalised Response:
1st Dilution Standard Final Volume (mL): | 50 | 1 | 28693811 | 29892694.8946 | 32488202 | 30732275.0497
2nd Dilution Standard Transfer Volume (mL): | 1 | 2 | 28803933 | 30007418.0085 | 32434420 | 30681399.8669
2nd Dilution Standard Final Volume (mL): | 1 | 3 | 28764764 | 29966612.4506 | 32585071 | 30823908.4602
3rd Dilution Standard Volume (mL: | 1 | 4 |  | - |  | -
3rd Dilution Standard Final Volume (mL): | 1 | Average: | 28754169.3333 | 29955575.1179 | 32502564.3333 | 30745861.1256
4th Dilution Standard Transfer Volume (mL): | 1 | Mass of RS (mg): | 19.15 |  | 21.09
4th Dilution Standard Final Volume (mL): | 1 | Mass of WRS as free base (mg): | 19.15 |  | 21.09
Standard Dilution Factor | 500 | Purity correction (mg): | 19.1979 |  | 21.1427
If there are no serial dilutions, or only one dilution, enter 1 in all boxes not used. |  | Concentration (mg/mL): | 0.038396 |  | 0.042285
|  | Desired Concentration (mg/mL): | 0.04
|  | Desired Weight as free base (mg): | 20
|  | Desired Weight as salt (mg): | 20
|  | Average Normalised Response: | 30350718.1218
|  | RSD: | 1.439%
|  | n: | 6
Analysis Data | Determination of Content of Active Ingredient in the Sample
Label Claim: | Each 5 ml contains: Salbutamol Sulphate BP equivalent to Salbutamol 2 mg Bromhexine Hydrochloride BP 4 MG
Each | 5 | contains | 4 | Bromhexine Hydrochloride
Relative Density of sample: | 1.2269
Each | 5 | is equivalent to | 6.1347
Initial Sample dilution (mL): | 100 |  | Powder Weight (g) | Injection | Response: | Determined Amt (mg) | % Assay
1st Dilution Sample transfer Volume (mL: | 1 | Assay Smp A | 6.1869 | 1 | 17611908 | 2.3016 | 57.54%
1st Dilution Sample Final Volume (mL): | 1 |  |  | 2 | 17691764 | 2.312 | 57.8%
2nd Dilution Sample Transfer Volume (mL): | 1 |  |  | 3 | 17695641 | 2.3125 | 57.81%
2nd Dilution Sample Final Volume (mL): | 1 |  |  | 4 |  | - | -
3rd Dilution Sample Transfer Volume (mL: | 1 | Assay Smp B | 7.0334 | 1 | 19915314 | 2.2893 | 57.23%
3rd Dilution Sample Final Volume (mL): | 1 |  |  | 2 | 19919279 | 2.2898 | 57.24%
4th Dilution Sample Transfer Volume (mL): | 1 |  |  | 3 | 19923346 | 2.2903 | 57.26%
4th Dilution Sample Final Volume (mL): | 1 |  |  | 4 |  | - | -
Sample Dilution Factor | 100 | Assay Smp C | 5.5455 | 1 | 15890070 | 2.3167 | 57.92%
Desired Powder Weight (g): | 6.1347 |  |  | 2 | 15878973 | 2.3151 | 57.88%
If there are no serial dilutions, or only one dilution, enter 1 in all boxes not used. |  |  |  | 3 | 15856777 | 2.3119 | 57.8%
|  |  |  | 4 |  | - | -
[6 empty] | Average: | 57.61%
[6 empty] | RSD: | 0.5075%
[6 empty] | n: | 9
Comment: | The content of | Bromhexine Hydrochloride |  | in the sample as a percentage of the stated label claim is |  | 57.61%
| Name |  |  | Date |  | Signature
Analysed by: | RUTTO KENNEDY |  |  | 15TH NOV 2017
Reviewed By:
0