## SST
HPLC System Suitability Report
Analysis Data | Assay
Sample(s) | FINAGEN 5
Reference Substance: | FINASTERIDE
% age Purity: | 99.5
Weight (mg): | 25.73
Standard Conc (mg/mL): | 0.10241
Injection Number | Peak Areas | Theoretical Plates (USP) | Tailing Factor (Assym) | Retention Times (min)
1 | 6797560 | 10872.91 | 1.02 | 5.85
2 | 6778174 | 10851.78 | 1.02 | 5.84
3 | 6770752 | 10863.14 | 1.04 | 5.84
4 | 6781779 | 10839.97 | 1.04 | 5.83
5 | 6793946 | 10841.64 | 1.03 | 5.83
6 | 6766949 | 10862 | 1.04 | 5.84
Averages: | 6781526.6667 | 10855.24 | 1.0317 | 5.8383
RSD: | 0.1807%
n: | 6
Summary: | The RSD of the peak areas for six replicate injections of SST Std is less than 2.0%.
The number of Theoretical Plates (USP) for all peaks is greater than 2000
The Assymetry of all peaks were below 2.0
Analysis Data | Dissolution
Reference Substance: | FINASTERIDE
% age Purity: | 99.5
Weight (mg): | 20.32
Standard Conc (mg/mL): | 0.0060655
Injection Number | Peak Areas | Theoretical Plates (USP) | Tailing Factor (Assym) | Retention Times (min)
1 | 11010330 | 14683.72 | 1.02 | 11.99
2 | 10987490 | 14590.67 | 1.03 | 11.99
3 | 10959740 | 14406.97 | 1.03 | 12
4 | 10946054 | 14474.06 | 1.02 | 12.01
5 | 10927530 | 14342.87 | 1.03 | 12.01
6 | 10885464 | 14376.63 | 1.03 | 12.01
Averages: | 10952768 | 14479.1533 | 1.0267 | 12.0017
RSD: | 0.4038%
n: | 6
Summary: | The RSD of the peak areas for six replicate injections of SST Std is less than 2.0%.
The number of Theoretical Plates (USP) for all peaks is greater than 2000
The Assymetry of all peaks were below 2.0
| Name |  |  | Date | Signature
Analysed by:
Reviewed By:

## Uniformity
Please enter the required information in the cells highlighted in green
Uniformity of Weight Test Report
Sample Name: |  | FINAGEN 5
Laboratory Ref No: |  | NDQD201509261
Active Ingredient: |  | Finasteride
Label Claim: |  | Each film coated tablet contains: Finasteride Ph.Eur. 5 mg
Date Analysis Started: |  | 22nd Feb 2016
Date Analysis Completed: |  | 8th March 2016
Analysis Data |  | Uniformity of weight
|  | Tablet weight (mg) | % Deviation
|  | 151.59 | -1.2%
|  | 153.22 | -0.1375%
|  | 153.18 | -0.1636%
|  | 150.87 | -1.669%
|  | 152.97 | -0.3005%
|  | 155.64 | 1.44%
|  | 153.39 | -0.02672%
|  | 153.47 | 0.02542%
|  | 155.4 | 1.283%
|  | 151.34 | -1.363%
|  | 155.65 | 1.446%
|  | 153.87 | 0.2861%
|  | 153.38 | -0.03324%
|  | 155.2 | 1.153%
|  | 153.54 | 0.07104%
|  | 151.54 | -1.232%
|  | 156.1 | 1.74%
|  | 152.09 | -0.874%
|  | 153.13 | -0.1962%
|  | 153.05 | -0.2483%
| Total | 3068.62
| Average | 153.431
| Average | % Deviation from mean
| 153.431 | -7.5% | 141.9237
|  | 7.5% | 164.9383
| Name |  | Date | Signature
Analysed by:
Reviewed By:

## Finasteride
National Quality Control Laboratory
Laboratory Data Calculation Spreadsheet
Please enter the required information in the cells highlighted in green
Analysis Report
Sample Name: | FINAGEN 5
Laboratory Ref No: | NDQD201509261 | 29
Active Ingredient: | Finasteride
Label Claim: | Each film coated tablet contains: Finasteride Ph.Eur. 5 mg
Date Analysis Started: | 22nd Feb 2016
Date Analysis Completed: | 8th March 2016
Analysis Data
Reference Substance: | FINASTERIDE
Code: | 03ws15000067
% age Purity: | 99.5
% Water content: | 0 | If correction for water content is not needed please enter 0
% Purity corrected for water: | 99.5
Mwt of compound in free base form: | 1 | Enter molecular mass of compound in free base form. If salt conversion is NOT needed, enter 1.
Mwt of compound in salt form: | 1 | Enter molecular mass of compound in salt form. If salt conversion is NOT needed, enter 1.
1 mg of salt is equivalent to | 1 | free base
Initial Standard dilution volume (mL): | 50 |  | Standard A |  | Standard B
1st Dilution Standard transfer Volume (mL: | 10 | Injection | Response: | Normalised Response: | Response: | Normalised Response: |  | Std Response Deviation
1st Dilution Standard Final Volume (mL): | 50 | 1 | 6669331 | 6512675.1128 | 7245012 | 6633945.9689
2nd Dilution Standard Transfer Volume (mL): | 1 | 2 | 6706507 | 6548977.8859 | 7258311 | 6646123.2914 |  | 1.621%
2nd Dilution Standard Final Volume (mL): | 1 | 3 | 6703054 | 6545605.9934 | 7235536 | 6625269.2032
3rd Dilution Standard Volume (mL: | 1 | 4
3rd Dilution Standard Final Volume (mL): | 1 | Average: | 6692964 | 6535752.9974 | 7246286.3333 | 6635112.8212
4th Dilution Standard Transfer Volume (mL): | 1 | Mass of RS (mg): | 25.73 |  | 27.44
4th Dilution Standard Final Volume (mL): | 1 | Mass of WRS as free base (mg): | 25.73 |  | 27.44
Standard Dilution Factor | 250 | Purity correction (mg): | 25.6014 |  | 27.3028
If there are no serial dilutions, or only one dilution, enter 1 in all boxes not used. |  | Concentration (mg/mL): | 0.10241 |  | 0.10921
|  | Desired Concentration (mg/mL): | 0.1
|  | Desired Weight as free base (mg): | 25
|  | Desired Weight as salt (mg): | 25
|  | Average Normalised Response: | 6585432.9093
|  | RSD: | 0.8545%
|  | n: | 6
Analysis Data | Determination of Content of Active Ingredient in the Sample
Label Claim: | Each film coated tablet contains: Finasteride Ph.Eur. 5 mg
Each Tablet contains | 5 | Finasteride
Average Tablet Content Weight (mg): | 153.431
Initial Sample dilution Volume (mL): | 100 |  | Powder Weight (mg) | Injection | Response: | Determined Amt (mg) | % Assay
1st Dilution Sample transfer Volume (mL): | 1 | Assay Smp A | 301.07 | 1 | 6194016 | 4.7933 | 95.87%
1st Dilution Sample Final Volume (mL): | 1 |  |  | 2 | 6191508 | 4.7913 | 95.83%
2nd Dilution Sample Transfer Volume (mL): | 1 |  |  | 3 | 6188104 | 4.7887 | 95.77%
2nd Dilution Sample Final Volume (mL): | 1 |  |  | 4 |  | - | -
3rd Dilution Sample Transfer Volume (mL: | 1 | Assay Smp B | 305.75 | 1 | 6385796 | 4.8661 | 97.32%
3rd Dilution Sample Final Volume (mL): | 1 |  |  | 2 | 6357262 | 4.8443 | 96.89%
4th Dilution Sample Transfer Volume (mL): | 1 |  |  | 3 | 6341618 | 4.8324 | 96.65%
4th Dilution Sample Final Volume (mL): | 1 |  |  | 4 |  | - | -
Sample Dilution Factor | 100 | Assay Smp C | 310.25 | 1 | 6471018 | 4.8595 | 97.19%
Desired Sample Weight (mg): | 306.862 |  |  | 2 | 6357262 | 4.7741 | 95.48%
If there are no serial dilutions, or only one dilution, enter 1 in all boxes not used. |  |  |  | 3 | 6441615 | 4.8374 | 96.75%
|  |  |  | 4 |  | - | -
[5 empty] | Average: | 4.8208 | 96.42%
[5 empty] | RSD: | 0.709% | 0.709%
[5 empty] | n: | 9 | 9
Comment: | The content of | Finasteride |  | in the sample as a percentage of the stated label claim is |  | 96.42%
DISSOLUTION: | Determination of Active Ingredient Dissolved
Reference Substance: | FINASTERIDE
Code: | 03ws15000067
% age Purity: | 99.5
% Water content: | 0 | If correction for water content is not needed please enter 0
% Purity corrected for water: | 99.5
Mwt of compound in free base form: | 1 | Enter molecular mass of compound in free base form. If salt convertion is NOT needed, enter 1.
Mwt of compound in salt form: | 1 | Enter molecular mass of compound in salt form. If salt convertion is NOT needed, enter 1.
1 mg of salt is equivalent to | 1 | free base
Initial Standard dilution volume (mL): | 100 |  | Standard A |  | Standard B
1st Dilution Standard transfer Volume (mL: | 3 | Injection | Response: | Normalised Response: | Response: | Normalised Response: |  | Std Response Deviation
1st Dilution Standard Final Volume (mL): | 100 | 1 | 10757134 | 9852717.5833 | 11333882 | 10016211.337
2nd Dilution Standard Transfer Volume (mL): | 1 | 2 | 10743620 | 9840339.7858 | 11285719 | 9973647.7399 |  | 1.467%
2nd Dilution Standard Final Volume (mL): | 1 | 3 | 10733476 | 9831048.6524 | 11261370 | 9952129.5408
3rd Dilution Standard Volume (mL: | 1 | 4
3rd Dilution Standard Final Volume (mL): | 1 | Average: | 10744743.3333 | 9841368.6738 | 11293657 | 9980662.8726
4th Dilution Standard Transfer Volume (mL): | 1 | Amt of RS (mg): | 20.32 |  | 21.06
4th Dilution Standard Final Volume (mL): | 1 | Amt of RS as free base (mg): | 20.32 |  | 21.06
Standard Dilution Factor | 3333.3333 | Purity correction: | 20.2184 |  | 20.9547
If there are no serial dilutions, or only one dilution, enter 1 in all boxes not used. |  | Conc (mg/mL): | 0.0060655 |  | 0.0062864
|  | Desired Concentration (mg/mL): | 0.0055556
|  | Desired Weight as free base (mg): | 18.5185
|  | Desired Weight as salt (mg): | 18.5185
|  | Average Normalised Peak Area: | 9911015.7732
|  | RSD: | 0.8004%
|  | n: | 6
Medium Volume (mL): | 900 | Capsule No. | Response: | Amt Released (mg): | %age Released:
1st Dilution Sample transfer Volume (mL: | 1 | 1 | 9539393 | 4.8125 | 96.25%
1st Dilution Sample Final Volume (mL): | 1 | 2 | 9646997 | 4.8668 | 97.34%
2nd Dilution Sample Transfer Volume (mL): | 1 | 3 | 9841812 | 4.9651 | 99.3%
2nd Dilution Sample Final Volume (mL): | 1 | 4 | 9600664 | 4.8434 | 96.87%
3rd Dilution Sample Transfer Volume (mL: | 1 | 5 | 9787295 | 4.9376 | 98.75%
3rd Dilution Sample Final Volume (mL): | 1 | 6 | 9666649 | 4.8767 | 97.53%
4th Dilution Sample Transfer Volume (mL): | 1
4th Dilution Sample Final Volume (mL): | 1 |  | Average: | 4.8837 | 97.67%
Sample Dilution Factor | 900 |  | RSD: | 1.178% | 1.178%
If there are no serial dilutions, or only one dilution, enter 1 in all boxes not used. |  |  | n: | 6 | 6
Comment: | The amount of | Finasteride |  | dissolved as a percentage of the stated label claim is |  | 97.67%
| Name |  |  | Date |  | Signature
Analysed by:
Reviewed By:
5