## SST
HPLC System Suitability Report
Analysis Data | Assay
Sample(s) | RESICALM 2
Reference Substance: | Risperidone
% age Purity: | 99.8
Weight (mg): | 20.99
Standard Conc (mg/mL): | 0.10495
Injection Number | Peak Areas | Theoretical Plates (USP) | Tailing Factor (Assym) | Retention Times (min)
1 | 320638101 | 9971.8 | 1.8 | 9.2
2 | 320447517 | 9922.3 | 1.8 | 9.2
3 | 320900178 | 9910.3 | 1.8 | 9.2
4 | 320586049 | 9899.5 | 1.8 | 9.2
5 | 320582021 | 9914 | 1.8 | 9.2
6 | 320604363 | 9944.1 | 1.8 | 9.2
Averages: | 320626371.5 | 9927 | 1.8 | 9.2
RSD: | 0.04651%
n: | 6
Summary: | The RSD of the peak areas for six replicate injections of SST Std is less than 2.0%.
The number of Theoretical Plates (USP) for all peaks is greater than 2000
The Assymetry of all peaks were below 2.0
Analysis Data | Dissolution
Reference Substance: | Risperidone
% age Purity: | 99.8
Weight (mg): | 20.9
Standard Conc (mg/mL): | 0.00418
Injection Number | Peak Areas | Theoretical Plates (USP) | Tailing Factor (Assym) | Retention Times (min)
1 | 4862664 | 8302 | 1.5 | 4.2
2 | 4910284 | 8276.9 | 1.5 | 4.2
3 | 4955427 | 8348.6 | 1.5 | 4.2
4 | 4974525 | 8346.9 | 1.4 | 4.2
5 | 4961650 | 8346.1 | 1.5 | 4.2
6 | 4989504 | 8316 | 1.5 | 4.2
Averages: | 4942342.3333 | 8322.75 | 1.4833 | 4.2
RSD: | 0.9568%
n: | 6
Summary: | The RSD of the peak areas for six replicate injections of SST Std is less than 2.0%.
The number of Theoretical Plates (USP) for all peaks is greater than 2000
The Assymetry of all peaks were below 2.0
| Name |  |  | Date | Signature
Analysed by:
Reviewed By:

## Uniformity
Please enter the required information in the cells highlighted in green
Uniformity of Weight Test Report
Sample Name: |  | RESICALM 2
Laboratory Ref No: |  | NDQD201509262
Active Ingredient: |  | Risperidone
Label Claim: |  | Each film coated tablet contains: Risperidone Ph.Eur. 2 mg
Date Analysis Started: |  | 2015-09-09 11:53:55
Date Analysis Completed: |  | #REF!
Analysis Data |  | Uniformity of weight
|  | Tablet weight (mg) | % Deviation
|  | 207.82 | 0.3077%
|  | 209.14 | 0.9448%
|  | 206.24 | -0.4549%
|  | 207.63 | 0.216%
|  | 205.02 | -1.044%
|  | 207.01 | -0.08326%
|  | 208.72 | 0.7421%
|  | 206.67 | -0.2474%
|  | 207.16 | -0.01086%
|  | 207.08 | -0.04947%
|  | 206.44 | -0.3584%
|  | 206.41 | -0.3729%
|  | 203.87 | -1.599%
|  | 206.06 | -0.5418%
|  | 206.41 | -0.3729%
|  | 207.61 | 0.2063%
|  | 208.52 | 0.6456%
|  | 209.11 | 0.9303%
|  | 209.84 | 1.283%
|  | 206.89 | -0.1412%
| Total | 4143.65
| Average | 207.1825
| Average | % Deviation from mean
| 207.1825 | -7.5% | 191.6438
|  | 7.5% | 222.7212
| Name |  | Date | Signature
Analysed by:
Reviewed By:

## RISPERIDONE
National Quality Control Laboratory
Laboratory Data Calculation Spreadsheet
Please enter the required information in the cells highlighted in green
Analysis Report
Sample Name: | RESICALM 2
Laboratory Ref No: | NDQD201509262 | 29
Active Ingredient: | Risperidone
Label Claim: | Each film coated tablet contains: Risperidone 2 mg Risperidone Ph.Eur. 2 mg
Date Analysis Started: | 2015-09-09 11:53:55
Date Analysis Completed:
Analysis Data
Reference Substance: | Risperidone
Code: | R17 1
% age Purity: | 99.8
% Water content: | 0 | If correction for water content is not needed please enter 0
% Purity corrected for water: | 99.8
Mwt of compound in free base form: | 1 | Enter molecular mass of compound in free base form. If salt conversion is NOT needed, enter 1.
Mwt of compound in salt form: | 1 | Enter molecular mass of compound in salt form. If salt conversion is NOT needed, enter 1.
1 mg of salt is equivalent to | 1 | free base
Initial Standard dilution volume (mL): | 100 |  | Standard A |  | Standard B
1st Dilution Standard transfer Volume (mL: | 10 | Injection | Response: | Normalised Response: | Response: | Normalised Response: |  | Std Response Deviation
1st Dilution Standard Final Volume (mL): | 20 | 1 | 317758940 | 303378495.9151 | 292732368 | 302546679.7442
2nd Dilution Standard Transfer Volume (mL): | 1 | 2 | 318553883 | 304137463.1111 | 293098439 | 302925023.8486 |  | 0.3524%
2nd Dilution Standard Final Volume (mL): | 1 | 3 | 318948914 | 304514616.6559 | 293247601 | 303079186.7386
3rd Dilution Standard Volume (mL: | 1 | 4 |  | - |  | -
3rd Dilution Standard Final Volume (mL): | 1 | Average: | 318420579 | 304010191.894 | 293026136 | 302850296.7772
4th Dilution Standard Transfer Volume (mL): | 1 | Mass of RS (mg): | 20.99 |  | 19.39
4th Dilution Standard Final Volume (mL): | 1 | Mass of WRS as free base (mg): | 20.99 |  | 19.39
Standard Dilution Factor | 200 | Purity correction (mg): | 20.948 |  | 19.3512
If there are no serial dilutions, or only one dilution, enter 1 in all boxes not used. |  | Concentration (mg/mL): | 0.10474 |  | 0.096756
|  | Desired Concentration (mg/mL): | 0.1
|  | Desired Weight as free base (mg): | 20
|  | Desired Weight as salt (mg): | 20
|  | Average Normalised Response: | 303430244.3356
|  | RSD: | 0.2483%
|  | n: | 6
Analysis Data | Determination of Content of Active Ingredient in the Sample
Label Claim: | Each film coated tablet contains: Risperidone 2 mg Risperidone Ph.Eur. 2 mg
Each Tablet contains | 2 | Risperidone
Average Tablet Content Weight (mg): | 207.1825
Initial Sample dilution Volume (mL): | 20 |  | Powder Weight (mg) | Injection | Response: | Determined Amt (mg) | % Assay
1st Dilution Sample transfer Volume (mL): | 1 | Assay Smp A | 206.93 | 1 | 306940441 | 2.0256 | 101.3%
1st Dilution Sample Final Volume (mL): | 1 |  |  | 2 | 306727563 | 2.0242 | 101.2%
2nd Dilution Sample Transfer Volume (mL): | 1 |  |  | 3 | 307222771 | 2.0275 | 101.4%
2nd Dilution Sample Final Volume (mL): | 1 |  |  | 4 |  | - | -
3rd Dilution Sample Transfer Volume (mL: | 1 | Assay Smp B | 206 | 1 |  | - | -
3rd Dilution Sample Final Volume (mL): | 1 |  |  | 2 |  | - | -
4th Dilution Sample Transfer Volume (mL): | 1 |  |  | 3 |  | - | -
4th Dilution Sample Final Volume (mL): | 1 |  |  | 4 |  | - | -
Sample Dilution Factor | 20 | Assay Smp C | 207.21 | 1 | 306209209 | 2.018 | 100.9%
Desired Sample Weight (mg): | 207.1825 |  |  | 2 | 305097464 | 2.0107 | 100.5%
If there are no serial dilutions, or only one dilution, enter 1 in all boxes not used. |  |  |  | 3 | 305342162 | 2.0123 | 100.6%
|  |  |  | 4 |  | - | -
[5 empty] | Average: | 2.0197 | 101%
[5 empty] | RSD: | 0.3522% | 0.3522%
[5 empty] | n: | 6 | 6
Comment: | The content of | Risperidone |  | in the sample as a percentage of the stated label claim is |  | 101%
DISSOLUTION: | Determination of Active Ingredient Dissolved
Reference Substance: | Risperidone
Code: | R17 1
% age Purity: | 99.8
% Water content: | 0 | If correction for water content is not needed please enter 0
% Purity corrected for water: | 99.8
Mwt of compound in free base form: | 1 | Enter molecular mass of compound in free base form. If salt convertion is NOT needed, enter 1.
Mwt of compound in salt form: | 1 | Enter molecular mass of compound in salt form. If salt convertion is NOT needed, enter 1.
1 mg of salt is equivalent to | 1 | free base
Initial Standard dilution volume (mL): | 100 |  | Standard A |  | Standard B
1st Dilution Standard transfer Volume (mL: | 2 | Injection | Response: | Normalised Response: | Response: | Normalised Response: |  | Std Response Deviation
1st Dilution Standard Final Volume (mL): | 100 | 1 | 5248909 | 5032945.3165 | 5383329 | 5096001.1662
2nd Dilution Standard Transfer Volume (mL): | 1 | 2 | 5285988 | 5068498.7199 | 5372609 | 5085853.3316 |  | 0.6553%
2nd Dilution Standard Final Volume (mL): | 1 | 3 | 5296701 | 5078770.939 | 5383924 | 5096564.4089
3rd Dilution Standard Volume (mL: | 1 | 4 |  | - |  | -
3rd Dilution Standard Final Volume (mL): | 1 | Average: | 5277199.3333 | 5060071.6585 | 5379954 | 5092806.3023
4th Dilution Standard Transfer Volume (mL): | 1 | Amt of RS (mg): | 20.9 |  | 21.17
4th Dilution Standard Final Volume (mL): | 1 | Amt of RS as free base (mg): | 20.9 |  | 21.17
Standard Dilution Factor | 5000 | Purity correction: | 20.8582 |  | 21.1277
If there are no serial dilutions, or only one dilution, enter 1 in all boxes not used. |  | Conc (mg/mL): | 0.0041716 |  | 0.0042255
|  | Desired Concentration (mg/mL): | 0.004
|  | Desired Weight as free base (mg): | 20
|  | Desired Weight as salt (mg): | 20
|  | Average Normalised Peak Area: | 5076438.9804
|  | RSD: | 0.4692%
|  | n: | 6
Medium Volume (mL): | 500 | Capsule No. | Response: | Amt Released (mg): | %age Released:
1st Dilution Sample transfer Volume (mL: | 1 | 1 | 5384565 | 2.1214 | 106.1%
1st Dilution Sample Final Volume (mL): | 1 | 2 | 4869881 | 1.9186 | 95.93%
2nd Dilution Sample Transfer Volume (mL): | 1 | 3 | 4819518 | 1.8988 | 94.94%
2nd Dilution Sample Final Volume (mL): | 1 | 4 | 5348243 | 2.1071 | 105.4%
3rd Dilution Sample Transfer Volume (mL: | 1 | 5 | 4911679 | 1.9351 | 96.75%
3rd Dilution Sample Final Volume (mL): | 1 | 6 | 4867754 | 1.9178 | 95.89%
4th Dilution Sample Transfer Volume (mL): | 1
4th Dilution Sample Final Volume (mL): | 1 |  | Average: | 1.9831 | 99.16%
Sample Dilution Factor | 500 |  | RSD: | 5.159% | 5.159%
If there are no serial dilutions, or only one dilution, enter 1 in all boxes not used. |  |  | n: | 6 | 6
Comment: | The amount of | Risperidone |  | dissolved as a percentage of the stated label claim is |  | 99.16%
| Name |  |  | Date |  | Signature
Analysed by:
Reviewed By:
5