## SST
HPLC System Suitability Report
Analysis Data | Assay
Sample(s) | BE-STEDY 24
Reference Substance: | Betahistine Dihydrochloride
% age Purity: | 99.4
Weight (mg): | 20.9
Standard Conc (mg/mL): | 0.3344
2015-09-09 11:58:24
Injection Number | Peak Areas | Theoretical Plates (USP) | Tailing Factor (Assym) | Retention Times (min)
1 | 83390809 | 8108.1 | 1.3 | 4.2
2 | 83189799 | 8064.6 | 1.2 | 4.2
3 | 83030940 | 8070.9 | 1.3 | 4.2
4 | 83285948 | 8125.8 | 1.3 | 4.2
5 | 83103219 | 8137.6 | 1.3 | 4.2
6 | 82948846 | 8185 | 1.3 | 4.2
Averages: | 83158260.1667 | 8115.3333 | 1.2833 | 4.2
RSD: | 0.1972%
n: | 6
Summary: | The RSD of the peak areas for six replicate injections of SST Std is less than 2.0%.
The number of Theoretical Plates (USP) for all peaks is greater than 2000
The Assymetry of all peaks were below 2.0
Analysis Data | Dissolution
Reference Substance: | Betahistine Dihydrochloride
% age Purity: | 99.4
Weight (mg): | 20.9
Standard Conc (mg/mL): | 0.3344
Injection Number | Peak Areas | Theoretical Plates (USP) | Tailing Factor (Assym) | Retention Times (min)
1 | 83390809 | 8108.1 | 1.3 | 4.2
2 | 83189799 | 8064.6 | 1.2 | 4.2
3 | 83030940 | 8070.9 | 1.3 | 4.2
4 | 83285948 | 8125.8 | 1.3 | 4.2
5 | 83103219 | 8137.6 | 1.3 | 4.2
6 | 82948846 | 8185 | 1.3 | 4.2
Averages: | 83158260.1667 | 8115.3333 | 1.2833 | 4.2
RSD: | 0.1972%
n: | 6
Summary: | The RSD of the peak areas for six replicate injections of SST Std is less than 2.0%.
The number of Theoretical Plates (USP) for all peaks is greater than 2000
The Assymetry of all peaks were below 2.0
| Name |  |  | Date | Signature
Analysed by:
Reviewed By: |  | E. Tanui |  | 2016-02-11

## Uniformity
Please enter the required information in the cells highlighted in green
Uniformity of Weight Test Report
Sample Name: |  | BE-STEDY 24
Laboratory Ref No: |  | NDQD201509264
Active Ingredient: |  | Betahistine Dihydrochloride BP 24mg
Label Claim: |  | Each uncoated tablet contains: Betahistine dihydrochloride Ph.Eur 24 mg
Date Analysis Started: |  | 2015-09-09 12:00:37
Date Analysis Completed: |  | #REF!
Analysis Data |  | Uniformity of weight
|  | Tablet weight (mg) | % Deviation
|  | 378.77 | 0.2699%
|  | 372.35 | -1.43%
|  | 374.24 | -0.9293%
|  | 382.28 | 1.199%
|  | 377.47 | -0.07426%
|  | 376.11 | -0.4343%
|  | 378.92 | 0.3096%
|  | 372.04 | -1.512%
|  | 376.27 | -0.3919%
|  | 376.19 | -0.4131%
|  | 379.53 | 0.4711%
|  | 376.71 | -0.2754%
|  | 378.61 | 0.2275%
|  | 377.24 | -0.1351%
|  | 380.36 | 0.6908%
|  | 378.57 | 0.2169%
|  | 377.7 | -0.01337%
|  | 385.38 | 2.02%
|  | 379.05 | 0.344%
|  | 377.22 | -0.1404%
| Total | 7555.01
| Average | 377.7505
| Average | % Deviation from mean
| 377.7505 | -5% | 358.863
|  | 5% | 396.638
| Name |  | Date | Signature
Analysed by:
Reviewed By: | E. Tanui |  | 2016-02-11

## BETAHISTINE DIHYDROCHLORIDE
National Quality Control Laboratory
Laboratory Data Calculation Spreadsheet
Please enter the required information in the cells highlighted in green
Analysis Report
Sample Name: | BE-STEDY 16
Laboratory Ref No: | NDQD201509263 | 29
Active Ingredient: | Betahistine Dihydrochloride BP 16mg
Label Claim: | Each uncoated tablet contains: 16 mg Betahistine dihydrochloride Betahistine dihydrochloride Ph.Eur 16 mg
Date Analysis Started: | 2015-09-09 11:58:24
Date Analysis Completed:
Analysis Data
Reference Substance: | Betahistine dihydrochloride
Code: | B17 1
% age Purity: | 99.4
% Water content: | 0 | If correction for water content is not needed please enter 0
% Purity corrected for water: | 99.4
Mwt of compound in free base form: | 1 | Enter molecular mass of compound in free base form. If salt conversion is NOT needed, enter 1.
Mwt of compound in salt form: | 1 | Enter molecular mass of compound in salt form. If salt conversion is NOT needed, enter 1.
1 mg of salt is equivalent to | 1 | free base
Initial Standard dilution volume (mL): | 25 |  | Standard A |  | Standard B
1st Dilution Standard transfer Volume (mL: | 10 | Injection | Response: | Normalised Response: | Response: | Normalised Response: |  | Std Response Deviation
1st Dilution Standard Final Volume (mL): | 25 | 1 | 83197948 | 80095836.2616 | 95009689 | 81695032.5887
2nd Dilution Standard Transfer Volume (mL): | 1 | 2 | 83452311 | 80340715.104 | 95157960 | 81822524.8929 |  | 2.086%
2nd Dilution Standard Final Volume (mL): | 1 | 3 | 83309788 | 80203506.2047 | 94905983 | 81605859.946
3rd Dilution Standard Volume (mL: | 1 | 4 |  | - |  | -
3rd Dilution Standard Final Volume (mL): | 1 | Average: | 83320015.6667 | 80213352.5234 | 95024544 | 81707805.8092
4th Dilution Standard Transfer Volume (mL): | 1 | Mass of RS (mg): | 20.9 |  | 23.4
4th Dilution Standard Final Volume (mL): | 1 | Mass of WRS as free base (mg): | 20.9 |  | 23.4
Standard Dilution Factor | 62.5 | Purity correction (mg): | 20.7746 |  | 23.2596
If there are no serial dilutions, or only one dilution, enter 1 in all boxes not used. |  | Concentration (mg/mL): | 0.33239 |  | 0.37215
|  | Desired Concentration (mg/mL): | 0.32
|  | Desired Weight as free base (mg): | 20
|  | Desired Weight as salt (mg): | 20
|  | Average Normalised Response: | 80960579.1663
|  | RSD: | 1.019%
|  | n: | 6
Analysis Data | Determination of Content of Active Ingredient in the Sample
Label Claim: | Each uncoated tablet contains: 16 mg Betahistine dihydrochloride Betahistine dihydrochloride Ph.Eur 16 mg
Each Tablet contains | 24 | Betahistine Dihydrochloride BP 16mg
Average Tablet Content Weight (mg): | 377.7505
Initial Sample dilution Volume (mL): | 100 |  | Powder Weight (mg) | Injection | Response: | Determined Amt (mg) | % Assay
1st Dilution Sample transfer Volume (mL): | 1 | Assay Smp A | 502.8 | 1 | 81948690 | 24.3348 | 101.4%
1st Dilution Sample Final Volume (mL): | 1 |  |  | 2 | 81990490 | 24.3472 | 101.4%
2nd Dilution Sample Transfer Volume (mL): | 1 |  |  | 3 | 82044498 | 24.3633 | 101.5%
2nd Dilution Sample Final Volume (mL): | 1 |  |  | 4 |  | - | -
3rd Dilution Sample Transfer Volume (mL: | 1 | Assay Smp B | 504 | 1 | 82153521 | 24.3376 | 101.4%
3rd Dilution Sample Final Volume (mL): | 1 |  |  | 2 | 82411765 | 24.4141 | 101.7%
4th Dilution Sample Transfer Volume (mL): | 1 |  |  | 3 | 82290954 | 24.3783 | 101.6%
4th Dilution Sample Final Volume (mL): | 1 |  |  | 4 |  | - | -
Sample Dilution Factor | 100 | Assay Smp C | 503.8 | 1 | 81978312 | 24.2953 | 101.2%
Desired Sample Weight (mg): | 503.6673 |  |  | 2 | 82020902 | 24.3079 | 101.3%
If there are no serial dilutions, or only one dilution, enter 1 in all boxes not used. |  |  |  | 3 | 82202822 | 24.3618 | 101.5%
|  |  |  | 4 |  | - | -
[5 empty] | Average: | 24.3489 | 101.5%
[5 empty] | RSD: | 0.1478% | 0.1478%
[5 empty] | n: | 9 | 9
Comment: | The content of | Betahistine Dihydrochloride BP 16mg |  | in the sample as a percentage of the stated label claim is |  | 101.5%
DISSOLUTION: | Determination of Active Ingredient Dissolved
Reference Substance: | Betahistine dihydrochloride
Code: | B17 1
% age Purity: | 99.4
% Water content: | 0 | If correction for water content is not needed please enter 0
% Purity corrected for water: | 99.4
Mwt of compound in free base form: | 1 | Enter molecular mass of compound in free base form. If salt convertion is NOT needed, enter 1.
Mwt of compound in salt form: | 1 | Enter molecular mass of compound in salt form. If salt convertion is NOT needed, enter 1.
1 mg of salt is equivalent to | 1 | free base
Initial Standard dilution volume (mL): | 25 |  | Standard A |  | Standard B
1st Dilution Standard transfer Volume (mL: | 10 | Injection | Response: | Normalised Response: | Response: | Normalised Response: |  | Std Response Deviation
1st Dilution Standard Final Volume (mL): | 25 | 1 | 3983286 | 6391275.885 | 4546312 | 6515319.8393
2nd Dilution Standard Transfer Volume (mL): | 5 | 2 | 3981797 | 6388886.7495 | 4545107 | 6513592.9537 |  | 2.11%
2nd Dilution Standard Final Volume (mL): | 100 | 3 | 3977490 | 6381976.0669 | 4531675 | 6494343.5542
3rd Dilution Standard Volume (mL: | 1 | 4 |  |  |  | -
3rd Dilution Standard Final Volume (mL): | 1 | Average: | 3980857.6667 | 6387379.5671 | 4541031.3333 | 6507752.1157
4th Dilution Standard Transfer Volume (mL): | 1 | Amt of RS (mg): | 20.9 |  | 23.4
4th Dilution Standard Final Volume (mL): | 1 | Amt of RS as free base (mg): | 20.9 |  | 23.4
Standard Dilution Factor | 1250 | Purity correction: | 20.7746 |  | 23.2596
If there are no serial dilutions, or only one dilution, enter 1 in all boxes not used. |  | Conc (mg/mL): | 0.01662 |  | 0.018608
|  | Desired Concentration (mg/mL): | 0.026667
|  | Desired Weight as free base (mg): | 33.3333
|  | Desired Weight as salt (mg): | 33.3333
|  | Average Normalised Peak Area: | 6447565.8414
|  | RSD: | 1.03%
|  | n: | 6
Medium Volume (mL): | 900 | Capsule No. | Response: | Amt Released (mg): | %age Released:
1st Dilution Sample transfer Volume (mL: | 1 | 1 | 6392542 | 23.7952 | 99.15%
1st Dilution Sample Final Volume (mL): | 1 | 2 | 6689193 | 24.8994 | 103.7%
2nd Dilution Sample Transfer Volume (mL): | 1 | 3 | 6410983 | 23.8638 | 99.43%
2nd Dilution Sample Final Volume (mL): | 1 | 4 | 6680052 | 24.8654 | 103.6%
3rd Dilution Sample Transfer Volume (mL: | 1 | 5 | 6667441 | 24.8184 | 103.4%
3rd Dilution Sample Final Volume (mL): | 1 | 6 | 6627248 | 24.6688 | 102.8%
4th Dilution Sample Transfer Volume (mL): | 1
4th Dilution Sample Final Volume (mL): | 1 |  | Average: | 24.4852 | 102%
Sample Dilution Factor | 900 |  | RSD: | 2.101% | 2.101%
If there are no serial dilutions, or only one dilution, enter 1 in all boxes not used. |  |  | n: | 6 | 6
Comment: | The amount of | Betahistine Dihydrochloride BP 16mg |  | dissolved as a percentage of the stated label claim is |  | 102%
| Name |  |  | Date |  | Signature
Analysed by:
Reviewed By: |  | E. Tanui |  | 2016-02-11
5